## Worksheet 1
Variable | Sensor (company) | Type of sensor | Range | Accuracy by manufacturer | Station
Logger
CR10X and CR1000
(Campbell)
Radiation | Net radiometer CNR1 | Pyranometer CM3 | 0.3–3 µm | ±10 % for daily total | Murtèl–Corvatsch
(short- and long-wave) | (Kipp & Zonen) | Pyrgeometer CG3 | 5–50 µm | ±10 % for daily total | Schilthorn
|  | PT-100 T-sensor |  | ±10 % for daily total | Stockhorn
Air temperature | MP-100A | RTD PT-100 | −40–60 ∘C | ±10 % | Murtèl–Corvatsch
and air humidity | Ventilated | C94 hygrometer | 0 %–100 % RH | ±2 % | Schilthorn
| (Rotronic) |  |  |  | Stockhorn
Wind speed and | Model 05103 – 5 | Potentiometer | 0–60 m s−1 | ±0.3 m s−1 | Murtèl–Corvatsch
wind direction | (Young) |  | 0–355∘ | ±3∘ | Schilthorn
Stockhorn
Snow height | SR50 | Ultrasonic | 0.5–10 m | ±0.01 m | Murtèl–Corvatsch
| (Campbell) | electrostatic transducer |  |  | Schilthorn
Stockhorn
Surface temperature | Infrared thermometer | Irt/c.5 | −35–60 ∘C | ±1.5 ∘C | Murtèl–Corvatsch
Borehole temperature | YSI 44006 (Yellow | NTC thermistors | −10–40 ∘C | ±0.02 ∘C | Murtèl–Corvatsch
| Springs Instruments) |  |  |  | Schilthorn
| UUB 31J1 (Fenwal) |  |  |  | Stockhorn