## Worksheet 1
Murtèl–Corvatsch
Variable | Station used for gap-filling | Coefficient a | Coefficient b | Correlation r2
Air temperature | Corvatsch MCH | 1.0322 | 3.354 | 0.95
Surface temperature | Murtèl–Corvatsch air | 1.366 | −0.896 | 0.86
Relative humidity | Corvatsch MCH | 0.5817 | 24.109 | –
Long-wave out | Murtèl–Corvatsch air | −6.0843 | −309.98 | 0.96
Long-wave in | Murtèl–Corvatsch air | 3.9944 | 260.58 | 0.78
Schilthorn
Variable | Station used for gap-filling | Coefficient a | Coefficient b | Correlation r2
Air temperature | Schilthorn IMIS1 | 0.98666 | −0.20132 | 0.97
Relative humidity | Schilthorn IMIS1 | 0.8889 | 6.19 | 0.77
Wind speed | Schilthorn IMIS1 | 0.2679 | 0.9511 | 0.28
Stockhorn
Variable | Station used for gap-filling | Coefficient a | Coefficient b | Correlation r2
Air temperature | Gornergrat MCH | 0.97838 | −3.847 | 0.96
Ground temperature | Stockhorn ground temp. 0.3 m | −0.245 | 1.1379 | 0.92