## Worksheet 1
Flight numbers | Dates | WIA1 status | WIA2 status | Notes
2016
RF 01-04 | 30, 31 Aug, 2, 4 Sep | NA | Mako, gooda | No known issues.
RF 05 | 6 Sep | NA | NA | Instrument problem detected shortly after takeoff. No data available.
RF 06 | 8 Sep | NA | NA | No data available.
RF 07-11 | 10, 12, 14, 18, 20 Sep | NA | Gulper, good | Mako replaced with Gulper. No known issues.
RF 12 | 24 Sep | NA | Gulper, OKb | There are several time intervals with bad data, determined later to be associated with pressure leaks. Data for these intervals have been removed.
RF 13 | 25 Sep | NA | Gulper, good | No known issues.
2017
RF 01-02 | 12, 13 Aug | Mako, OK | Gulper, good | Mako calibration shifted from normal. Loose temperature sensor.
RF 03-05 | 15, 17, 18 Aug | Mako, good | Gulper, good | No known issues.
RF 06 | 19 Aug | NA | NA | Flight aborted.
RF 07-09 | 21, 24, 26 Aug | Mako, good | Gulper, good | No known issues.
RF 10 | 28 Aug | Mako, good/OK | Gulper, good | Some short time intervals with bad Mako readings. Bad data removed.
RF 11-13 | 30, 31 Aug, 2 Sep | Mako, good | Gulper, good | No known issues.
2018
RF 01-02 | 27, 30 Sep | Mako, good | Spiny, good/OK | No known issues for WIA1. WIA2 data OKd,e
RF 03 | 2 Oct | Mako, bad | Spiny, bad | No data available.
RF 04 | 3 Oct | Mako, good | Spiny, good/OK | No known issues for WIA1. WIA2 data OKd,e
RF 05 | 5 Oct | Mako, bad | Spiny, badc | No data available.
RF 06-13 | 7, 10, 12, 15, 17, 19, 21, 23 Oct | Mako, good | Spiny, good/OK | No known issues for WIA1. WIA2 data OKd,e