## Worksheet 1
Variable name | Units | Data file description
wisper_valve_state | 0/1 | 1 if Pic1 is on CVI; 0 if Pic1 is on SDI.
h2o_tot1 | ppmv | Total water mixing ratio measured with Pic1.
h2o_tot2 | ppmv | Total water mixing ratio measured with Pic2.
h2o_cld | ppmv | Cloud water mixing ratio (including ice).
dD_tot1 | ‰ | Total water D/H ratio (delta notation) measured with Pic1.
std_dD_tot1 | ‰ | 1 Hz precision in dD_tot1.
dD_tot2 | ‰ | Total water D/H ratio (delta notation) measured with Pic2.
std_dD_tot2 | ‰ | 1 Hz precision in dD_tot2.
dD_cld | ‰ | Cloud water D/H ratio (delta notation).
std_dD_cld | ‰ | 1 Hz precision in dD_cld.
d18O_tot1 | ‰ | Total water O18/O16 ratio (delta notation) measured with Pic1.
std_d18O_tot1 | ‰ | 1 Hz precision in d18O_tot1.
d18O_tot2 | ‰ | Total water O18/O16 ratio (delta notation) measured with Pic2.
std_d18O_tot2 | ‰ | 1 Hz precision in d18O_tot2.
d18O_cld | ‰ | Cloud water O18/O16 ratio (delta notation) measured with Pic1.
std_d18O_cld | ‰ | 1 Hz precision in d18O_cld.
cvi_lwc | g kg−1 | Cloud liquid + ice water content, derived from “h2o_cld”.
cvi_enhance | none | Enhancement factor for the CVI inlet.
cvi_dcut50 | µm | Cutoff diameter for CVI inlet.
cvi_inFlow | SLPM | Intake flow of CVI inlet.
cvi_xsFlow | SLPM | Excess dry-air counterflow for CVI inlet.
cvi_ userFlow | SLPM | Sum of CVI flow rates for all other instruments.