## Worksheet 1
Attribute | Description and values
v1.0 dams (file name: GeoDAR_v10_dams; format: comma-separated values (csv) and point shapefile)
id_v10 | Dam ID for GeoDAR version 1.0 (type: integer). Note this is not the same as the International Code in the ICOLD WRD but is linked to the International Code via encryption.
lat | Latitude of the dam point in decimal degree (type: float) on datum World Geodetic System (WGS) 1984.
lon | Longitude of the dam point in decimal degree (type: float) on WGS 1984.
geo_mtd | Georeferencing method (type: text). Unique values include “geo-matching CanVec”, “geo-matching LRD”, “geo-matching MARS”, “geo-matching NID”, “geo-matching ODC”, “geo-matching ODM”, “geo-matching RSB”, “geocoding (Google Maps)”, and “Wada et al. (2017)”. Refer to Table 2 for abbreviations.
qa_rank | Quality assurance (QA) ranking (type: text). Unique values include “M1”, “M2”, “M3”, “C1”, “C2”, “C3”, “C4”, and “C5”. Refer to Tables S1 and S3 in the Supplement for explanation.
rv_mcm | Reservoir storage capacity in millions of cubic meters (type: float). Values are only available for large dams in Wada et al. (2017). Capacity values of other WRD records are not released due to ICOLD’s proprietary restriction.
val_scn | Validation result (type: text). Unique values include “correct”, “register”, “mismatch”, “misplacement”, and “Google Maps”. Refer to Table 4 for value explanation.
val_src | Main validation source(s) (type: text). Values include “CanVec”, “Google Maps”, “JDF”, “LRD”, “MARS”, “NID”, “NPCGIS”, “NRLD”, “ODC”, “ODM”, “RSB”, “Wada et al. (2017)”, and other miscellaneous references. Refer to Table 2 for abbreviations.
qc | Roles and name initials of co-authors and participants during data quality control (QC) and validation.
v1.1 dams (file name: GeoDAR_v11_dams; format: comma-separated values (csv) and point shapefile)
id_v11 | Dam ID of GeoDAR version 1.1 (type: integer). Note this is not the same as the International Code in the ICOLD WRD but is linked to the International Code via encryption.
id_v10 | v1.0 ID of this dam or reservoir (as in id_v10) if it is also included in v1.0 (type: integer).
id_grd_v13 | GRanD ID of this dam if also included in GRanD v1.3 (type: integer).
lat | Latitude of the dam point in decimal degree (type: float) on WGS 1984. Value may be different from that in v1.0.
lon | Longitude of the dam point in decimal degree (type: float) on WGS 1984. Value may be different from that in v1.0.
geo_mtd | Same as the value of geo_mtd in v1.0 if this dam is included in v1.0.
qa_rank | Same as qa_rank in v1.0 if this dam is included in v1.0.
val_scn | Same as val_scn in v1.0 if this dam is included in v1.0.
val_src | Same as val_src in v1.0 if this dam is included in v1.0.
rv_mcm_v10 | Same as rv_mcm in v1.0 if this dam is included in v1.0.
rv_mcm_v11 | Reservoir storage capacity in millions of cubic meters in this version (type: float). Due to ICOLD’s proprietary restriction, provided values are limited to dams in Wada et al. (2017) and GRanD v1.3. If a dam is in both Wada et al. (2017) and GRanD v1.3, the value from the latter (if valid) takes precedence.
har_src | Source(s) to harmonize the dam points. Unique values include “GeoDAR v1.0 alone”, “GRanD v1.3 and GeoDAR 1.0”, “GRanD v1.3 and other ICOLD”, and “GRanD v1.3 alone”. Refer to Table 1 for more details.
pnt_src | Source(s) of the dam point spatial coordinates. Unique values include “GeoDAR v1.0”, “original GRanD”, “adjusted GRanD” (meaning the original dam point location in GRanD has been adjusted to improve the accuracy), and “corrected GRanD” (meaning the original point in GRanD was misplaced and has been corrected; also see Table S5).
qc | Roles and name initials of co-authors and participants during data QC, validation, and other manual operations.
v1.1 reservoirs (file name: GeoDAR_v11_reservoirs; format: polygon shapefile)
plg_src | Source of the retrieved reservoir polygon (type: text). Unique values include “GRanD v1.3 reservoirs”, “HydroLAKES v1.0”, and “UCLA Circa 2015 Lakes”. Refer to Table 1 for more details.
plg_a_km2 | Area of the retrieved reservoir polygon in square kilometers (calculated using the cylindrical equal area projection on WGS 1984).
All other attributes in v1.1 dams.