## Worksheet 1
Basin (area, mean annual water discharge, mean of the total annual SPM flux) | Description | Status | Location of the waterdischarge measurement(WGS84 coordinates, provider) | Location of theSSC measurement(WGS84 coordinates, provider) | Location ofthe SPM samplingstation (WGS84 coordinates)
Arve (2083 km2, 74 m3 s−1, 0.56±0.20 Mt) | Steep mountain catchment with high flow in spring that provides most of the SPM in the upstream Rhône catchment. | Permanent | Station 2170 at Genève-Bout-du-Monde (46.18028, 6.15937, FOEN) | Station at Genève-bout-du-monde (46.180332, 6.159276, SIG/INRAE) | 46.180332, 6.159276
Fier (1380 km2, 41 m3 s−1, NA) | Steep mountain torrent in the Pre-Alps with high flow in spring. | Permanent | Station V1264021 at Motz (45.9333845, 5.8415226, CNR) | Station at Motz (45.9333709, 5.8411925, INRAE) | 45.9333709, 5.8411925
Guiers (617 km2, 16 m3 s−1, NA) | Steep mountain torrent in the Pre-Alps with high flow in spring. | Temporary | Station V1534020 atBelmont-Tramonet (45.5724539, 5.6520427,CNR) | Station atBelmont-Tramonet (45.5724539, 5.6520427, INRAE)
Bourbre (728 km2, 8 m3 s−1, NA) | Agricultural tributary with high flow in winter. | Temporary | Station V1774010 atTignieu-Jameyzieu (45.7152493, 5.1591093,DREAL Auvergne RhôneAlpes) | Station at Tignieu-Jameyzieu (45.7152493, 5.1591093, INRAE)
Ain (3765 km2, 130 m3 s−1, NA) | Steep gravel-bed river with high flow in winter. One of the main tributaries in the upper Rhône River | Temporary | Station V2942010 atChazey-sur-Ain (45.9063609, 5.2340163,DREAL Auvergne Rhône Alpes) | Station at Chazey-sur-Ain (45.9063609, 5.2340163, INRAE)
Saône (29 950 km2, 416 m3 s−1, 0.32±0.12 Mt) | Large lowland river with high flow in winter. Major tributary of the upper Rhône River and one of the main providers of SPM flux. | Permanent | Station U4710011 atCouzon-au-Mont-d'or (45.8470505, 4.8354978,CNR) | Station, at Lyon(45.757393, 4.825801, INRAE) | 45.794294, 4.827073
Gier (417 km2, 3 m3 s−1, 6.7±7.3×10-3 Mt) | Minor tributary with high flow in winter. | Permanent | Station V3124010 atGivors (45.5795623,4.7398048, DREALAuvergne Rhône Alpes) | Station at Givors(45.5794239, 4.7389465, INRAE)
Isère (11 890 km2, 309 m3 s−1, 1.8±1.5 Mt) | Mountainous tributary with high flow in spring. Major tributary of the upper Rhône River and one of the main providers of SPM flux | Permanent | Station W3540010 atBeaumont-Monteux (45.0165428, 4.9149795,CNR) | Station at Beaumont Monteux (45.017036, 4.913693, EDF) | 45.00651, 4.89693
Drôme (1663 km2, 20 m3 s−1, NA) | Medium-sized mountainous tributary with high flow in spring. | Permanent | Station V428701201at Livron-sur-Drôme(44.766044, 4.840190– CNR) | 44.766044, 4.840190 – INRAE
Ardèche (2376 km2, 65 m3 s−1, 0.05±0.03 Mt) | Medium-sized tributary with high flow in spring and fall. | Permanent | Station V5064010 atSaint-Martin-d'Ardèche (44.3139851, 4.5511069– SPC Grand Delta) | 44.3139851, 4.5511069– INRAE | 44.299977, 4.569605
Durance (14 225 km2, 68 m3 s−1, 1.7±0.4 Mt) | Mountainous tributary with high flow in spring. Major tributary of the lower Rhône River and one of the main providers of SPM flux | Permanent | Station X350001001 atBonpas (43.8887991 4.9231973, CNR) | Station X350001001 à Bonpas (43.8887991 4.9231973, EDF) | 43.888843, 4.916630
Gardon (2040 km2, 33 m3 s−1, NA) | Minor tributary with high flow in spring and fall. | Permanent | Station V7194005 atRemoulins (43.93796404.5578986, CNR) | 43.940167, 4.5575068– INRAE | 43.905728, 4.584211