## Worksheet 1
Description
Acronyms | AOP | Apparent optical properties
BCZ | Belgian coastal zone
BRDF | Bidirectional reflectance distribution function
CDOM | Chromophoric dissolved organic matter
FNU | Formazin nephelometric units
FWHM | Full-width-at-half-maximum
IOP | Inherent optical properties
NIR | Near-infrared range of the electromagnetic spectrum (700 to 1000 nm)
PMMA | Polymethyl methacrylate
PSD | Particle size distribution
PTFE | Polytetrafluoroethylene
SPM | Suspended particulate matter
| UV | Ultraviolet range of the electromagnetic spectrum (10 to 400 nm)
Symbols | a | Spectral Napierian absorption coefficient (m-1nm-1)
b | Spectral Napierian scattering coefficient (m-1nm-1)
c | Spectral Napierian beam attenuation coefficient (m-1nm-1)
dSecchi | Secchi disc depth (m)
Ed(0+) | Spectral global (direct + diffuse) downwelling plane irradiance just above the water surface (Wm-2nm-1)
fm | Mineral fraction of SPM (1)
l | Metric pathlength (m)
L | Spectral radiance (Wm-2sr-1nm-1)
Sh | Spectral hyperbolic slope coefficient (1)
Se | Spectral exponential slope coefficient (nm−1)
T | Transmittance (1)
αd | Spectral Napierian depigmented particle absorption coefficient offset (m-1nm-1)
β | Spectral Napierian volume scattering function (m-1sr-1nm-1)
Δϕ | Relative azimuth angle (degree)
ϵ | Fractional error caused by shadowing of the downwelling light for on water spectroscopy measurements (1)
θ | Nadir angle (∘)
λ | Wavelength (nm)
ρL | Lambert-equivalent bi-hemispherical reflectance (1)
ρ̃f | Effective Fresnel reflectance (1)
ψ | Polar scattering angle (degree or rad)
Constants | e | Euler's number (≈ 2.718282)
π | The ratio of a circle's circumference to its diameter (≈ 3.141593)
Subscripts | b | Relative to backscattering
d | Relative to the depigmented particle components
g | Relative to the CDOM component
nw | Relative to all non-water components
p | Relative to the particle components
s | Relative to the substrate (macroalgae, sediments)
t | Relative to all components (total)
wl | Relative to water-leaving
ws | Relative to water system (water-leaving + interface)
Φ | Relative to the in vivo pigments component