## Worksheet 1
PAPILA description | PAPILA code | IPCC 1996 code | IPCC 1996 description | CAMS v4.1 code
Thermal power plants | ENE | 1A1 | Energy industries | ENE
Residential, commercial, and other combustion | RES | 1A4 | Residential, commercial, and other combustion | RES
Road transportation | TRO | 1A3b | Road transportation | TRO
Non-road transportation | TNR | 1A3c, 1A3e | Rail and other transportation | TNR
Fugitive emissions | FEF | 1B1a, 1B2a1, 1B2a2, 1B2a3, 1B2a4, 1B2c, 7A | Coal mining, exploration, production, transport, refining/storage, venting, and flaring | FEF
Industries (fuel combustion + refinement + industrial processes + product use) | IND | 1A1b, 1A1c, 1A2, 1A5, 1B1b, 1B2a5, 1B2a6, 1B2b5, 2, 3 | Petroleum refining, manufacture of solid fuels and other energy industries, other fuel combustion activities, fuel combustion from manufacturing industries and construction, fugitive emissions from solid fuel transformation, fugitive emissions from distribution of oil products and gas natural, industrial processes, and solvent and other product use | IND + SLV
Agricultural soils | AGS | 4D | Agricultural soils: synthetic fertilizers, manure in pasture, crops | AGS
Agricultural livestock | AGL | 4B | Manure management | AGL
Navigation | SHP | 1A3d1, 1A3d2 | Domestic and international waterborne navigation | SHP
Waste | SWD | 6 | Waste | SWD