## Worksheet 1
Parameter | Description | Value
WT | Temporal window for query partition | ±8 d
WN | Neighboring window for reference pixel | 3×3
r | Minimum regional correlation for query partition | 0.7
σ | Standard deviation of GKF | 0.5
ε | Dimensional difference coefficient (σt/σs) in the GKF | 25/9