## Worksheet 1
Station | WS1 | WS2/WS3/WS4/WS5 | WS6 | WS7
Record1 | January 2014–December 2016
Air temperature (∘C) and relativehumidity (%) | HC2-S3 | HMP155 | HMP45C / HMP1554 | HMP45C
Wind speed (m s−1) and wind direction (∘ from north) [Measurement height above ground] | R. M. Young 05103 [3 m] | R. M. Young 05103 [3 m] | R. M. Young 05103 [3 m] | R. M. Young 05103 [3 m]
Rainfall (rain gauge) [Measurement height above ground] | TE525WS / TB32 [1 m] | TB3 [1 m] | TB35 (×2) [1 m] | TE525WS / TB35 [1 m]
Snowfall (sonic snow depth) | SR50A (November 2014 to April 2015 only) | SR50A (November 2014 to April 2015 only) | SR50A (November 2014 to April 2015 only) | SR50A (November 2014 to April 2015 only)
Incoming solar radiation (W m−2) | SPLite2 | EQ08-SE | SPLite2/ EQ08-SE4 | CNR16
Barometric pressure | N/A3 | CS106 (WS4 only) | N/A | Young 61205V
Data logger | CR1000 | Sutron 9210B | CR1000/ Sutron 9210B4 | CR23X / CR1000
Additional instruments | Observation well: water level and temperature – PT12® | N/A | Observation wells: water levels andtemperatures – PT12® | Soil moisture – CS616
Telemetry | RAVEN X-HSPA cellular modem | BT6801 cellular modem | BT6801 cellular modem | BT6801 cellular modem