## Worksheet 1
Site/weather station | Trussler Road Farm/WS1 | Huron Road Farm/WS3 | Bethel Road Farm/WS6
Provincial well tag # | A151035 | A1550633 | A1550834
Easting (m)1 | 538896.06 | 536584.58 | 534185.28
Northing (m)1 | 4803972.07 | 4802004.55 | 4800526.67
Ground surface elevation (m a.s.l.)1 | 371.02 | 321.88 | 339.88
Top of casing elevation (m a.s.l.)1 | 372.15 | 323.13 | 340.72
Drilling start date | 6 February 2014 | 12 February 2014 | 14 February 2014
Drilling completion date | 10 February 2014 | 13 February 2014 | 18 February 2014
Depth of borehole (m b.g.s.2) | 28.04 | 14.33 | 15.85
Screened interval (m b.g.s.2) | 18.29–19.81 | 0.76–0.87, 2.74–2.85, 4.75–4.86, 6.71–6.82, 8.69–8.80, 10.64–10.75, 12.73–12.84 | 7.62–9.14
Soil sampling | Split spoon (length: 0.61 m), one sample approximately every 1.5 m
Type of well | 0.051 m diameter PVC | 7–port Solinst CMT® | 0.051 m diameter PVC
Backfill materials within boreholeannulus space around casing | bentonite chips (17.7–0.6 m b.g.s.), then cement up to surface | Sand (water table – 1.5 m b.g.s.), then bentonite chips up to ground surface | Sand (9.14–7.62 m b.g.s.), thenbentonite chips up to ground surface