## Worksheet 1
Parameter name | MRR-PRO | W-band
Operating frequency (GHz) | 24.23 | 94
Operating mode | FMCW | FMCW
Modulation (MHz) | 0.5–15 | up to 100
Transmit power (W) | 0.05 | 1.5
Antenna diameter (m) | 0.6 | 0.5
No. of range gates | 128 | 550
Range resolution (m) | 10 | 7.5, 9.2, and 34.1
Resulting measuring range (m) | 0–1270 | 100–10 000
Temporal resolution (s) | 1 (10 on some days) | 3
Beam width (two-way, 6 dB) | 1.5∘ | 0.48∘
Nyquist velocity range (m s−1) | ±6.0 (0 to 11.9) | 10.8, 7.3, and 5.1
No. of spectral bins | 64 | 1024, 256, and 256
Spectral resolution (m s−1) | 0.1889 | 0.0415, 0.0569, and 0.0398
Power (W) | 500 | 400 (radar), 1000 (blower)