## Worksheet 1
Property measured | Method | References
Electromagnetic resonance | Nuclear magnetic resonance: measure of the relaxation frequency of hydrogen atoms in water
Dielectric constant | Time-domain reflectometry: timing of the reflected signal dependent on the dielectric constant of soil
Frequency domain reflectometry: frequency shift of the reflected signal dependent on the dielectric constant of soil
Capacitance: resonant frequency of an oscillating electromagnetic field across a sample
Permittivity: measure of polarization of a sample resulting from an applied electric field
Specific heat | Differential scanning calorimetry: energy differential required to heat a small sample
Adiabatic calorimetry: energy absorbed in an isolated chamber to result in heat change
Isothermal calorimetry: change in the density of a working fluid measured due to the temperature change in a sample
Heat pulse: parallel probes emit heat and measure resulting soil temperature with a thermocouple
Differential thermal analysis: relative change in temperature of a sample compared with a reference substance exposed to changing temperature
Density | Dilatometry: expansion of water as it changes phase and moves a working fluid in a graduated capillary tube
Neutron scattering | Neutron spectroscopy: elastic scattering of neutrons depends on vibration, rotation, and translation energy of particles controlled by phase
Electrical resistance | Resistivity: depends on ice/water content
Compressional wave speed | Ultrasound: speed depends on water/ice content
Absorption of gamma radiation | Gamma: determines total water (ice and liquid) in a sample based on gamma absorption
Thermal conductivity | Thermal conductivity: emitter and receiver of thermal signal over known distance
Distance between particles | X-ray diffraction: distance between (only clay) particles based on the diffraction of radiation
Equilibrium water content | Contact: dry sample placed in contact with ice and allowed to equilibrate at given temperatures