## Worksheet 1
NetCDF attributes | Long name | Dimension | Short/standard name | Unit
traces | Trace number for the radar data | 1-D (x axis) | traceNum | Integer count (unitless)
fast_time | Two-way travel time | 1-D (y axis) | time | Microseconds
x_coordinates | Cartesian x coordinates for the radar data | 1-D (x axis) | projection_x_coordinate | Metres (WGS84 EPSG: 3031)
y_coordinates | Cartesian y coordinates for the radar data | 1-D (x axis) | projection_y_coordinate | Metres (WGS84 EPSG: 3031)
chirp_data | Radar data for the processed chirp | 2-D (x and y axis) | – | Power (dBm)
pulse_data | Radar data for the processed pulse | 2-D (x and y axis) | – | Power (dBm)
longitude_layerData | Longitudinal position of the trace number | 1-D (x axis) | longitude | Degree_east (WGS84 EPSG: 4326)
latitude_layerData | Latitudinal position of the trace number | 1-D (x axis) | latitude | Degree_north (WGS84 EPSG: 4326)
UTC_time_layerData | Coordinated Universal Time (UTC) of trace number | 1-D (x axis) | resTime | Seconds of the day
PriNumber_layerData | Incremental integer reference number related to initialization of the radar system | 1-D (x axis) | PriNum | Integer count (unitless)
terrainClearance_layerData | Terrain clearance distance from platform to air interface with ice, sea or ground | 1-D (x axis) | resHt | Metres
aircraft_altitude_layerData | Aircraft altitude | 1-D (x axis) | Eht | Metres a.s.l. (WGS84 ellipsoid)
surface_altitude_layerData | Ice surface elevation for the trace number | 1-D (x axis) | surface_altitude | Metres a.s.l. (WGS84 ellipsoid)
surface_pick_layerData | Location down trace of surface pick (BAS system) | 1-D (x axis) | surfPickLoc | Time sample (microseconds)
bed_altitude_layerData | Bedrock elevation for the trace number | 1-D (x axis) | bed_altitude | Metres a.s.l. (WGS84 ellipsoid)
bed_pick_layerData | Location down trace of bed pick (BAS system) | 1-D (x axis) | bedPickLoc | Time sample (microseconds)
land_ice_thickness_layerData | Ice thickness for the trace number | 1-D (x axis) | land_ice_thickness | Metres