## Worksheet 1
Instrument | Description | Source/supplier
VectorNav INS (VN-300) | Position and velocity | VINS
Aircraft Integrated MeteorologicalMeasurement System – 30 (AIMMS-30) | 5-port air motion sensing: true airspeed,angle-of-attack, sideslip; meteorology: temperature and relative humidity; inertial navigation system and global positioning system: position, velocity, attitude | Aventech
HS-2000DP | Temperature, relative humidity | Procon
Aerosol isokinetic inlet | Sample stream of dry aerosol, sizes | PNNL build
Mixing Condensation Particle Counter (MCPC) | Total aerosol concentration >0.007 µm | Brechtel Inc.
Miniaturized Optical Particle Counter (MOPC) | Aerosol size distributions 0.18 to 10 µm | Brechtel Inc.
Single Channel Tricolor AbsorptionPhotometer (STAP) | Aerosol light absorption | Brechtel Inc.
Portable Optical Particle Spectrometer (POPS) | Aerosol size distribution 0.15 to 3 µm | Handix Scientific
Aerosol filter sampler | Offline aerosol chemical composition | Brechtel Inc.
Gas analyzer (Li-840A) | Concentration of CO2 and H2O | LI-COR
Infrared radiometer | Surface temperature | Apogee
Multispectral imager (Altum) | Multispectral images | MicaSense