## Worksheet 1
Parameter | Value
Manufacturer | Radiometer Physics GmbH
System noise temperatures
Bandwidth | 400 MHz (20 MHz for 1.4 GHz)
System stability | 0.5 K
Dynamic range | 0–400 K
Frequencies (GHz) | 1.4, 18.7, 36.5
Polarizations | V, H
Internal calibration | Internal Dicke switch and software control for automatic sky tilt calibration
Receiver and antenna thermal stabilization
Antenna sidelobe level
Optical resolution (HPBW) | 6.1∘ (11∘ for 1.4 GHz)
Incidence angle | 0–90∘
Azimuth angle | 360∘