## Worksheet 1
Research vessel | Akademik Sergey Vavilov | Akademik Ioffe
Radar type | JRC JMA-9110-6XA | JMA-9122-6XA
Radar frequency/wavelength | 9.41 GHz/3.18 cm | 9.41 GHz/3.18 cm
Antenna rotation speed | 27 rpm | 24 rpm
Impulse power | 10 kW | 25 kW
Antenna size | 6 ft | 6 ft
Pulse length mode | 0.08 µs (short pulse) | 0.07 µs (short pulse)
Analogue–digital converter (ADC) frequency/ | 80 MHz/4096×4096 | 80 MHz/4096×4096
size of output matrix for one antenna turn
Azimuthal coverage/resolution | 0–360∘/1.2∘ | 0–360∘/1.2∘
Distance range | 231.5–2778 m | 231.5–2778 m
Range resolution | 12 m | 10.5 m
Analogue–digital converter frequency/ | 80 MHz/4096×4096 | 80 MHz/4096×4096
size of output matrix for one antenna turn
Calibration coefficients A and B | A =-0.4042, B =1.0034 | A =-0.4042, B =1.0034