## Worksheet 1
File name1 | Description | Reference
CAIRN input/output ASCII files2
s###_CRNData.csv | CAIRN input file containing sample names and locations as well as the measured 10Be (or 26Al) concentrations, uncertainties, and AMS standardisation.
s###_CRNRasters.csv | CAIRN input file containing path to DEM and topographic shielding raster.
s###_CRNResults.csv | CAIRN output file containing calculated 10Be (or 26Al) denudation rates and nuclide production scaling parameters.
s###_CRONUSInput.txt | Input file for the online calculators formerly known as the CRONUS-Earth online calculators. File produced by CAIRN.
s###_CRNParam | CAIRN parameter file.
ENVI BIL raster layers3
s###_atmospres.* | Atmospheric pressure raster, showing local atmospheric pressure in hectopascals calculated based on the NCEP2 climate reanalysis data.
s###_d8flowdir.* | Flow direction raster calculated using the D8 flow-routing method.
s###_demhydro.* | Hydrologically corrected Shuttle Radar Topography Mission (SRTM) DEM with elevation values in metres.
s###_flowacc.* | Flow accumulation raster calculated from the D8 flow direction raster.
s###_gradmkm.* | Slope gradient (m km−1) raster calculated from the SRTM DEM.
s###_prodscale.* | Cosmogenic nuclide production scaling raster.
s###_toposhield.* | Cosmogenic nuclide production topographic shielding raster.