## Worksheet 1
Category | Variable | Unit | Description and method | Data source
General | OBJECTID | – | Unique identifier
| Station | – | Station name
| Area_km2 | km2 | Catchment area
| f_AreaGer | – | Fraction of catchment area within Germany
Topography | dem.mean | m a.m.s.l. | Mean elevation of catchment, from the DEM rescaled from a 25 to 100 m resolution using the average | EEA (2013)
| dem.median | m a.m.s.l. | Median elevation of catchment, fromthe DEM rescaled from a 25 to 100 m resolution using the average | EEA (2013)
| slo.mean | ∘ | Mean topographic slope of catchment,from the DEM (100 m resolution) | EEA (2013)
| slo.median | ∘ | Median topographic slope of catchment,from the DEM (100 m resolution) | EEA (2013)
| twi.mean | – | Mean topographic wetness index (TWI;Beven and Kirkby, 1979) | EEA (2013)
| twi.med | – | Median topographic wetness index (TWI;Beven and Kirkby, 1979) | EEA (2013)
| twi.90p | – | The 90th percentile of the TWI as a proxy for riparian wetlands (following Musolff et al., 2018) | EEA (2013)
| ddhad | km−1 | Average drainage density of the catchment. Gridded drainage density is provided as the length of surface waters (rivers and lakes) per area from a 75 km2 circular area centered around each cell. | BMU (2000)
| DrainDens | km−1 | Average drainage density of the catchment, calculated from the EU-Hydro River Network Database and intersection with catchment polygons (contains several implausible values, and values are often overly small due to the coarser resolution of the river network) | EEA (2019)
Land cover | f_artif | – | Fraction of artificial land cover | EEA (2016a)
| f_agric | – | Fraction of agricultural land cover | EEA (2016a)
| f_forest | – | Fraction of forested land cover | EEA (2016a)
| f_wetl | – | Fraction of wetland cover | EEA (2016a)
| f_water | – | Fraction of surface water cover | EEA (2016a)
| f_urban | – | Fraction of class 11, level 2 of the CORINE Land Cover data set | EEA (2016a)
| f_industry | – | Fraction of class 12, level 2 of the CORINE Land Cover data set | EEA (2016a)
| f_mine | – | Fraction of class 13, level 2 of the CORINE Land Cover data set | EEA (2016a)
| f_urban_veg | – | Fraction of class 14, level 2 of the CORINE Land Cover data set | EEA (2016a)
| f_arable | – | Fraction of class 21, level 2 of the CORINE Land Cover data set | EEA (2016a)
| f_agri_perm | – | Fraction of class 22, level 2 of the CORINE Land Cover data set | EEA (2016a)
| f_pastures | – | Fraction of class 23, level 2 of the CORINE Land Cover data set | EEA (2016a)
| f_agri_hetero | – | Fraction of class 24, level 2 of the CORINE Land Cover data set | EEA (2016a)
| f_fores | – | Fraction of class 31, level 2 of the CORINE Land Cover data set | EEA (2016a)
| f_scrub | – | Fraction of class 32, level 2 of the CORINE Land Cover data set | EEA (2016a)
| f_open | – | Fraction of class 33, level 2 of the CORINE Land Cover data set | EEA (2016a)
| pdens | inhabitants km−2 | Mean population density | CIESIN (2017)
Nutrient sources | Nsurp00_15 | kg N ha−1 yr−1 | Mean nitrogen (N) surplus per catchment during the sampling period (2000–2015) including the N surplus from agricultural land and atmospheric N deposition as well as biological N fixation from nonagricultural areas. Details on the N surplus data are given in Sect. 3.4. | Bach et al. (2006);Bach and Frede (1998);Bartnicki and Benedictow (2017); Bartnicki and Fagerli (2006); Behrendt et al. (1999); Clevelandet al. (1999); Häußermann et al. (2019); Van Meter et al. (2017)
| Nsurp91_15 | kg N ha−1 yr−1 | Mean N surplus per catchment from 1991 to 2015 (after the 91/676/EEC Nitrates Directive was introduced) | See Nsurp00_15
| Nsurp80_15 | kg N ha−1 yr−1 | Mean N surplus per catchment from 1980 to 2015 (main sampling period) | See Nsurp00_15
| Nsurp71_90 | kg N ha−1 yr−1 | Mean N surplus per catchment from 1971 to 1990 (historic (legacy) inputs) | See Nsurp00_15
| dNsurp71_91 | kg N ha−1 yr−1 | Change in mean N surplus betweenthe periods from 1971 to 1990 and from 1991 to 2015, i.e.,dNsurp71_91 = Nsurp71_90 –Nsurp91_15 | See Nsurp00_15
| N_WW | kg N ha−1 yr−1 | Sum of N input from point sourcesincluding wastewater treatment plants (WWTPs) >2000 person equivalents from the database of the European Environment Agency covering areas beyond Germany and data collected from 13 federal German states covering smaller WWTPs within Germany | Büttner (2020)
| P_WW | kg P ha−1 yr−1 | Sum of P input from WWTPs analogous to N_WW | Büttner (2020)
| N_T_YKM2 | t N km−2 yr−1 | Mean N input from point sources summing all N emission values provided in the EU domestic waste emissions database | Vigiak et al. (2019, 2020)
| P_T_YKM2 | t P km−2 yr−1 | Mean P input from point sources summing all P emission values provided in the EU domestic waste emissions database | Vigiak et al. (2019, 2020)
| BOD_T_YKM2 | t O km−2 yr−1 | Mean 5-day biochemical oxygen demand (BOD) input from point sources summing all BOD emission values provided in the EU domestic waste emissions database | Vigiak et al. (2019, 2020)
| N_T_YEW | t N inhabitant −1 yr−1 | Calculated N input per person (fromEU domestic waste emissions database): N_T_YEW = N_T_YKM2/nEW ⋅ Area_km2 | Vigiak et al. (2019, 2020)
| P_T_YEW | t P inhabitant −1 yr−1 | Calculated P input per person (from EU domestic waste emissions database): P_T_YEW = P_T_YKM2/nEW ⋅ Area_km2 | Vigiak et al. (2019, 2020)
| nEW | – | Calculated number of inhabitants: nEW = pdens ⋅ Area_km2 | CIESIN (2017)
| n_UWWTP | – | Number of point sources from the European WWTP database | EEA (2017)
| N_WW_frac | – | Fraction of point source loads fromtotal N input loads: N_ WW_frac = N_T_YKM2 / (N_T_YKM2 +Nsurp80_15)
| f_sarea | – | Fraction of source area in the catchment. Source areas were defined as seasonal and perennial cropland and grassland land cover classes using a highly resolved land use map (Pflugmacher et al., 2018) | Source areas based onPflugmacher et al. (2018)
| het_h | m−1 | Slope of relative frequency of source areas in classes of flow distances to stream as a proxy for horizontal source heterogeneity. For details, the reader is referred to Ebeling et al. (2021a) | Source areas based onPflugmacher et al. (2018)
| R2_het_h | – | Coefficient of determination of horizontal source heterogeneity het_h
| sdist_mean | m | Mean lateral flow distance of source areas to stream. For details, the reader is referred to Ebeling et al. (2021a) | Source areas based onPflugmacher et al. (2018)
| het_v | – | Mean ratio between potential seepage and groundwater NO3-N concentrations as proxy for vertical concentration heterogeneity. For details, the reader is referred to Ebeling et al. (2021a) | Knoll et al. (2020)
Lithology and soils | f_calc | – | Fraction of calcareous rocks (lithology level 4) | BGR and UNESCO (2014)
| f_calc_sed | – | Fraction of calcareous rocks and sediments (lithology level 4, coarse and fine sediments aggregated) | BGR and UNESCO (2014)
| f_magma | – | Fraction of magmatic rocks (lithology level 4) | BGR and UNESCO (2014)
| f_metam | – | Fraction of metamorphic rocks (lithology level 4) | BGR and UNESCO (2014)
| f_sedim | – | Fraction of sedimentary aquifer (lithology level 4, coarse and fine sediments aggregated) | BGR and UNESCO (2014)
| f_silic | – | Fraction of siliciclastic rocks (lithology level 4) | BGR and UNESCO (2014)
| f_sili_sed | – | Fraction of siliciclastic rocks and sediments (lithology level 4, coarse and fine sediments aggregated) | BGR and UNESCO (2014)
| f_consol | – | Fraction of consolidated rocks (lithology Level 5) | BGR and UNESCO (2014)
| f_part_consol | – | Fraction of partly consolidated rocks(lithology level 5) | BGR and UNESCO (2014)
| f_unconsol | – | Fraction of unconsolidated rocks (lithology level 5) | BGR and UNESCO (2014)
| f_porous | – | Fraction of porous aquifer (code 1 and 2of aquifer type) | BGR and UNESCO (2014)
| f_porous1 | – | Fraction of porous aquifer (code 1 ofaquifer type) | BGR and UNESCO (2014)
| f_porous2 | – | Fraction of porous aquifer (code 2 ofaquifer type) | BGR and UNESCO (2014)
| f_fissured | – | Fraction of fissured aquifer (code 3 and 4 of aquifer type) | BGR and UNESCO (2014)
| f_fiss1 | – | Fraction of fissured aquifer (code 3 ofaquifer type) | BGR and UNESCO (2014)
| f_fiss2 | – | Fraction of fissured aquifer (code 4 ofaquifer type) | BGR and UNESCO (2014)
| f_hard | – | Fraction of locally aquiferous and non-aquiferous aquifer (code 5 and 6 ofaquifer type) | BGR and UNESCO (2014)
| f_hard1 | – | Fraction of locally aquiferous rocks (code 5 of aquifer type) | BGR and UNESCO (2014)
| f_hard2 | – | Fraction of non-aquiferous rocks (code 6 of aquifer type) | BGR and UNESCO (2014)
| f_inwater | – | Fraction of inland water (code 200 ofaquifer type) | BGR and UNESCO (2014)
| f_ice | – | Fraction of snow or ice field (code 300 ofaquifer type) | BGR and UNESCO (2014)
| dtb.median | cm | Median depth to bedrock in the catchment | Shangguan et al. (2017)
| f_gwsoils | – | Fraction of water-impacted soils in the catchment (from 1:250 000 soil map), including Stagnosols, semiterrestrial, semi-subhydric, subhydric, and moor soils | BGR (2018)
| f_sand f_silt f_clay | – | Mean fraction of sand in soil horizons of the top 100 cm Mean fraction of silt in soil horizons of the top 100 cm Mean fraction of clay in soil horizons of the top 100 cm | FAO/IIASA/ISRIC/ISSCAS/JRC (2012)
| f_clay_agri | – | Mean fraction of clay in soil horizons of the top 100 cm for agricultural land use (class 2, level 1 CORINE; see f_clay and f_agric) | FAO/IIASA/ISRIC/ISSCAS/JRC (2012); EEA (2016a)
| WaterRoots | mm | Mean available water content in the root zone from pedotransfer functions | Livneh et al. (2015);Samaniego et al. (2010);Zink et al. (2017)
| thetaS | – | Mean porosity in catchment from pedotransfer functions | Livneh et al. (2015);Samaniego et al. (2010);Zink et al. (2017)
| soilN.mean | g kg−1 | Mean topsoil N in catchment | Ballabio et al. (2019)
| soilP.mean | mg kg−1 | Mean topsoil P in catchment | Ballabio et al. (2019)
| soilCN.mean | – | Mean topsoil C / N ratio in catchment | Ballabio et al. (2019)
Hydrology | StartQobs | YYYY-MM-DD | Starting date of Q time series used for calculating hydrological indices (1999-11-01 or start of time series)
| EndQobs | YYYY-MM-DD | End date of Q time series used for calculating hydrological indices
| meanQobs | m3 s−1 | Mean discharge (period from StartQobs to EndQobs) | Musolff (2020); Musolff etal. (2020)
| medQobs | m3 s−1 | Median discharge (period from StartQobs to EndQobs) | Musolff (2020); Musolff etal. (2020)
| specQobs | mm yr−1 | Mean annual specific discharge (period from StartQobs to EndQobs) | Musolff (2020); Musolff etal. (2020)
| CVQobs | – | Coefficient of variation of time series of daily Q (period from StartQobs to EndQobs) | Musolff (2020); Musolff etal. (2020)
| medSuQobs | m3 s−1 | Median summer discharge (monthsMay–October; period from StartQobs to EndQobs) | Musolff (2020); Musolff etal. (2020)
| medWiQobs | m3 s−1 | Median winter discharge (monthsNovember–April; period from StartQobs to EndQobs) | Musolff (2020); Musolff etal. (2020)
| seasRQobs | – | Seasonality index of Q, as a ratio between median summer and median winter Q (period from StartQobs to EndQobs) | Musolff (2020); Musolff etal. (2020)
| BFIQobs | – | Base flow index calculated according to WMO (2008) with the “lfstat” package (version 0.9.4) in R (period from StartQobs to EndQobs) | Musolff (2020); Musolff et al. (2020)
| flashQobs | – | Flashiness index of Q as the ratio between the 5th percentile and the 95th percentile of the Q time series (period from StartQobs to EndQobs) | Musolff (2020); Musolff et al. (2020)
| RCQobs | – | Runoff coefficient (fraction of mean annual precipitation discharging as specific discharge, specQobs/P_mm) (period from StartQobs to EndQobs) | Musolff (2020); Musolff et al. (2020)
| Q_StartDate | YYYY-MM-DD | Starting date of Q time series used for calculating hydrological indices (from 1986, if possible, and using at least 3 years of data; in few cases, only earlier data were available)
| Q_EndDate | YYYY-MM-DD | End date of Q time series used for calculating hydrological indices (as available)
| Q_mean | m3 s−1 | Mean discharge (data for the period Q_ StartDate–Q_EndDate) | Musolff (2020); Musolff et al. (2020)
| Q_median | m3 s−1 | Median discharge (data for the period Q_ StartDate–Q_ EndDate) | Musolff (2020); Musolff et al. (2020)
| Q_spec | mm yr−1 | Mean annual specific discharge (data for the period Q_ StartDate–Q_EndDate) | Musolff (2020); Musolff et al. (2020)
| Q_CVQ | – | Coefficient of variation of time series of daily Q (data for the period Q_StartDate–Q_EndDate) | Musolff (2020); Musolff et al. (2020)
| Q_medSum | m3 s−1 | Median summer discharge (months May–October; data for the period Q_StartDate–Q_EndDate) | Musolff (2020); Musolff et al. (2020)
| Q_medWin | m3 s−1 | Median winter discharge (monthsNovember–April; data for the periodQ_StartDate–Q_EndDate) | Musolff (2020); Musolff et al. (2020)
| Q_Sum2Win | – | Seasonality index of Q, as a ratio between median summer and median winter Q (data for the period Q_StartDate–Q_EndDate) | Musolff (2020); Musolff et al. (2020)
| BFI | – | Base flow index calculated according to WMO (2008) with the lfstat package (version 0.9.4) in R (data for the period Q_ StartDate–Q_EndDate) | Musolff (2020); Musolff et al. (2020)
| flashi | – | Flashiness index of Q as the ratio between the 5th percentile and the 95th percentile of the Q time series (data for the period Q_ StartDate–Q_EndDate) | Musolff (2020); Musolff et al. (2020)
Climate | P_mm | mm yr−1 | Mean annual precipitation (period 1986–2015) | Cornes et al. (2018)
| P_SIsw | – | Seasonality of precipitation as the ratio between mean summer (June–August) and winter (December–February) precipitation (period 1986–2015) | Cornes et al. (2018)
| P_SI | – | Seasonality index of precipitation as the mean difference between monthly averages of daily precipitation and the annual average of daily precipitation (period 1986–2015) | Cornes et al. (2018)
| P_lambda | d−1 | Mean precipitation frequency λ as used by Botter et al. (2013) with rain days for precipitation above 1 mm (period 1986–2015) | Cornes et al. (2018)
| P_alpha | mm d−1 | Mean precipitation depth as used by Botter et al. (2013) with rain days for precipitation above 1 mm (period 1986–2015)
| PET_mm | mm yr−1 | Mean annual potential evapotranspiration (period 1986–2015) | Cornes et al. (2018)
| AI | – | Aridity index: AI=PET_mm/P_mm (period 1986–2015) | Cornes et al. (2018)
| T_mean | ∘C | Mean annual air temperature (period 1986–2015) | Cornes et al. (2018)