## Worksheet 1
Event type | Parameter | Parameter | Parameter | Parameter | Parameter | Parameter | Min/max number
| 1 | 2 | 3 | 4 | 5 | 6 | of parameters
Base stratigraphy | Number of units. Range: 2–5 | Unit n thickness: 50–1000 m | Density of each unit: depends on lithology of unit n | Magnetic susceptibilityof each unit: depends on lithology of unit n |  |  | 5/12
Fold | Wavelength: 1000–11 000 m | Amplitude: 200–5000 m | Azimuth: 0–360∘ | Inclination: 0–90∘ | Phase: 0–4000 m | Along-axis amplitude decay: 500–9500 m | 6/6
Fault | Position of one point onfault: x,y,z 2000–4000 m | Displacement: 0–2000 m | Azimuth: 0–360∘ | Inclination: 0–90∘ | Pitch of displacement: 0–90∘ |  | 7/7
Unconformity | Position of one point onunconformity: x is 2000–3000 m y is 2000–4000 m z is 3000–4000 m | Number of units above unconformity: 2–5 | Azimuth: 0–360∘ | Inclination: 0–90∘ | Density of each unit: depends on lithology of unit n | Magnetic susceptibilityof each unit: depends on lithology of unit n | 10/17
Dyke | Position of one point onfault: x is 0–4000 m y is 0–4000 m z is 0–4000 m | Azimuth: 0–360∘ | Inclination: 0–90∘ | Width of dyke: 100–400 m | Density: depends on lithology | Magnetic susceptibility: depends on lithology | 8/8
Plug | Shape: cylindrical, conic, parabolic, ellipsoidal | Position of centre ofplug: x is 1000–4000 m y is 1000–4000 m z is 1000–4000 m | Size of plug: parameter varies withshape | Density: depends on lithology | Magnetic susceptibility: depends on lithology |  | 7/9
Tilt | Position of one point on rotation axis: x is 2000–3000 m y is 2000–4000 m z is 3000–4000 m | Azimuth: 0–360∘ | Inclination: 0–90∘ | Rotation: −90 to 90∘ |  |  | 6/6
Shear zone | Position of one point onfault: x,y,z 2000–4000 m | Displacement: 0–2000 m | Azimuth: 0–360∘ | Inclination: 0–90∘ | Pitch of displacement: 0–90∘ | Width of shear zone: 100–2000 m | 8/8