## Worksheet 1
Instrument parameters | Values
Laser pulse energy, Etx | 25 µJ
Laser pulse width, τL | 1.0 µs
Laser pulse rate | 10 kHz
Laser wavelengths, λlaser | 1572.2 to 1572.5 nm
Telescope diameter, ϕtel | 0.20 m
Telescope center obscuration, Lobs | 16 %
Receiver optical transmission, ηr | 81.3 %
Receiver field of view, θFOV | 500 µrad
Receiver optical filter width, Δλf | 1.4 nm
Receiver integration time | 1 s
Detector quantum efficiency, ηdet | 69.3 %, including the fill factor
Detector avalanche gain, GAPD | 190 (at 10 V APD bias)
Detector excess noise factor, Fex | 1.05
Detector noise equivalent power, NEP | 1.7 fW Hz-1/2
Receiver noise bandwidth for atmospheric backscatter calculations, Bn | 0.5 MHz
Transimpedance amplifier gain, ZTIA | 320 kV A−1
Post amplifier voltage gain, Gamp | 12.6
Cable transmission, ηcable | 90 %
Overall receiver responsivity ηdetGAPD/hc/λlaser ZTIAGampηcable | 6.39×108 V W−1 at 10 V APD bias, decreases by a factor of two for every 1,V reduction in APD bias