## Worksheet 1
System parameter | Performance | Comments
Incidence angle range | 35–45∘ | To allow for a wide swath, a larger range in incidence angle was required (compared to space-borne configuration).
Frequency | 9.6 GHz (X band) 17.2 GHz (Ku band) | Proposed centre frequencies for the CoReH2O mission.
Polarisation | VV + VH | Co- and cross-pol channels.
Bandwidth | 100 MHz
Spatial resolution | 10×10 m | With >200 equivalent number of looks (ENL). Data also available on request at 2×2 m spatial resolution.
Absolute bias
Inter-channel bias |  | Di Leo et al. (2016), see Sect. 2.2.
Radiometric stability | 95 % of data | Estimated from observations of repeated swaths, variable by site and channel. See Sect. 2.2.