## Worksheet 1
Instrument | Site name | Variable (unit) | Model and manufacturer | Installation height (m) | Measurement range | Accuracy
Three-dimensional sonic anemometer | SX-cropland | Three-dimensional wind speed (longitudinal (u, m s−1), lateral (v, m s−1), and vertical (w, m s−1) wind velocities), sonic air temperature (Ts, ∘C) | CSAT3, Campbell Scientific Inc. | 2.5 | u and v: −65 to 65 m s−1 w: −65 to 65 m s−1 Ts: −50 to 60 ∘C | u and v: ±0.04 m s−1 w: ±0.02 mm s−1 Ts: ±0.025 ∘C
| DT-cropland |  | CSAT3, Campbell Scientific Inc. | 10
| XZ-suburb |  | IRGASON, Campbell Scientific Inc. | 16.5 | u and v: −65 to 65 m s−1 w: −65 to 65 m s−1 Ts: −50 to 60 ∘C | u and v: ±0.08 m s−1 w: ±0.04 mm s−1 Ts: ±0.025 ∘C
| DS-suburb |  | CSAT3, Campbell Scientific Inc. | 20 | u and v: −65 to 65 m s−1 w: −65 to 65 m s−1 Ts: −50 to 60 ∘C | u and v: ±0.04 m s−1 w: ±0.02 mm s−1 Ts: ±0.025 ∘C
CO2/H2O open-path infrared gas analyzer | SX-cropland | CO2 (mg m−3),H2O (mg m−3) | EC150, Campbell Scientific Inc. | 2.5 | CO2: 0 to 1830 mg m−3 H2O: 0 to 44 g m−3 | CO2:
| DT-cropland |  | LI-7500, LI-COR Biosciences | 10 | CO2: 0 to 5148 mg m−3 H2O: 0 to 42 g m−3 | CO2: ±0.2 mg m−3 H2O: ±0.02 g m−3
| XZ-suburb |  | IRGASON, Campbell Scientific Inc. | 16.5 | CO2: 0 to 1830 mg m−3 H2O: 0 to 44 g m−3 | CO2: 0.2 mg m−3 H2O: 0.0035 g m−3
| DS-suburb |  | LI-7500A, LI-COR Biosciences | 20 | CO2: 0 to 5148 mg m−3 H2O: 0 to 42 g m−3 | CO2: ±0.2 mg m−3 H2O: ±0.02 g m−3
Four-component net radiometer | SX-cropland | Radiation (W m−2) | CNR4, Kipp & Zonen B.V. | 1.5 | K↓ and K↑: 0.3 to 2.8 µm L↓ and L↑: 4.5 to 42 µm | K↓ and K↑: 5 to 20 µV W−1 m−2 L↓ and L↑:5 to 15 µV W−1 m−2
| DT-cropland |  | CNR4, Kipp & Zonen B.V. | 3
| XZ-suburb |  | CNR4, Kipp & Zonen B.V. | 26.5
| DS-suburb |  | CNR4, Kipp & Zonen B.V. | 1.5
Soil heat flux plate | SX-cropland | Soil heat flux (W m−2) | HFP01, Hukseflux Thermal Sensors | −0.05 | ±2000 W m−2 | ±3 %
| DT-cropland |  | HFP01, Hukseflux Thermal Sensors | −0.05, −0.1, −0.2, and −0.4
| XZ-suburb |  | HFP01, Hukseflux Thermal Sensors | −0.05
| DS-suburb |  | HFP01, Hukseflux Thermal Sensors | −0.05 and −0.10
Surface atmosphericpressure sensor | SX-cropland | Pressure, P (hPa) | PTB110, Vaisala | 2.5 | P: 500 to 1100 hPa | ±0.3 hPa (20 ∘C)
| DT-cropland |  | PTB110, Vaisala | 10
| XZ-suburb |  | PTB110, Vaisala | 16.5
| DS-suburb |  | PTB110, Vaisala | 20
Air temperature and humidity | SX-cropland | Air temperature, Ta ( ∘C); humidity, RH (%) | HMP155A, Vaisala | 2.5 | Ta: −80 to +60 ∘C RH: 0.8 % to 100 % | Depends on Ta and RH
| DT-cropland |  | HMP45A, Vaisala | 10 | Ta: −40 to +60 ∘C RH: 0 % to 100 % | Ta: ±0.2 ∘C (20 ∘C) RH: ±2 % (0 %–90 %) ±3 % (90 %–100 %)
| XZ-suburb |  | HMP155A, Vaisala | 16.5 | Ta: −80 to +60 ∘C RH: 0.8 % to 100 % | Depends on Ta and RH
| DS-suburb |  | HMP45C, Vaisala | 20 | Ta: −40 to +60 ∘C RH: 0 % to 100 % | Ta: ±0.2 ∘C (20 ∘C) RH: ±2 % (0 %–90 %) ±3 % (90 %–100 %)