## Worksheet 1
Parameter | Unit | Variable | Type | Size | Description
name
Time (all time steps) |  | time | Char | Ntime×15 | yyyymmddTHHMMSS (ISO 8601)
Time (product available) |  | timep | Char | Navail×15 | yyyymmddTHHMMSS (ISO 8601) (where num >0)
Duration | s | tdur | Double | Navail×1 | Sum
Back azimuth | ∘ | azim | Double | Navail×2 | Mean, SD
Apparent velocity | m s−1 | vapp | Double | Navail×2 | Mean, SD
RMS amplitude | Pa | arms | Double | Navail×3 | Mean, SD, max
Frequency | Hz | freq | Double | Navail×2 | Mean, SD
Family size |  | fsize | Double | Navail×3 | Mean, SD, sum
Correlation |  | corr | Double | Navail×3 | Mean, min, max
Fisher ratio |  | fish | Double | Navail×3 | Mean, min, max
Peak-to-peak amplitude | Pa | ap2p | Double | Navail×1 | Max
Period at max amplitude | s | pmax | Double | Navail×3 | Mean, min, max
Number of detections |  | num | Double | Ntime×2 | At dominant azimuth ±5∘¦ within time window
Quality parameter |  | Q | Double | Navail×1 | Max – quality parameter accounting for sensor (data)
availability, Fisher ratio, and mean correlation (Eq. 1)
Sensor flag |  | flag | Double | Ntime×1 | Flag for daily sensor availability, where 1 is all sensors available,
2 is fewer sensors available but at least three, and 3 is fewer
than three sensors where no PMCC detection is possible
Sensor statistics |  | sens | Double | Navail×2 | Array size ¦ max no. of sensors contributing to PMCC detections