## Worksheet 1
Output map description | Map reference | Unit | Command | Output tif file name
Flow accumulation (raster) | Fig. 6d | km2 | r.watershed -b | accumulation_*.tif
accumulation=acc
Flow direction (raster) | Fig. 6f | NE–N–NW–W–SW–S–SE–E | r.stream.extract | direction_*.tif
|  | correspond to | direction=dir
|  | 1–2–3–4–5–6–7–8 | threshold=0.05
Drainage basin (raster) | Fig. 6g | IDs from | r.stream.basins -l | basin_*.tif
|  | 1 to 1 676 628 | basins=basin
Drainage basin (vector) | Fig. 5b | IDs from | gdal_polygonize.py | basin_*.gpkg
1 to 1 676 628
Outlets (raster) | Fig. 6h | ID=1 | r.stream.extract | outlet_*.tif
stream_vector=stream
threshold=0.05;
v.to.rast input=stream
Outlets (vector) | Fig. 6h | ID=1 | gdal_polygonize.py | outlet_*.gpkg
Depression (raster) | – | ID =1 | pksetmask | depression_*.tif
Stream segment (raster) | Fig. 6h | IDs from | r.stream.extract | segment_*.tif
|  | 1 to 726 723 221 | stream_raster=stream
threshold=0.05
Sub-catchment (raster) | Fig. 6i | IDs from | r.stream.basins | sub_catchment_*.tif
| 1 to 726 723 221 | basins=sub_catchment
Sub-catchment (vector) | Fig. 5d | IDs from 1 to 726 723 221 | gdal_polygonize.py | sub_catchment_*.gpkg
Regional unit (raster) | Fig. 7 | IDs from 1 to 116 | pkreclass | regional_unit_*.tif
|  | IDs from 150 to 200 | pksetmask