## Worksheet 1
Output raster map description | Map | Unit | GRASS GIS command | Output tif file name
reference
Shortest upstream distance between | Fig. 12b | m | r.stream.distance -n method=upstream | stream_dist_up_near_*.tif
focal grid cell and the nearest |  |  | distance=distance_stream_upstream
sub-catchment drainage divide
Longest upstream distance between | Fig. 12c | m | r.stream.distance method=upstream | stream_dist_up_farth_*.tif
focal grid cell and the nearest |  |  | distance=distance_stream_upstream
sub-catchment drainage divide
Distance between focal grid cell | Fig. 12d | m | r.stream.distance method=downstream | stream_dist_dw_near_*.tif
and its nearest downstream |  |  | distance=distance_stream_downstream
stream grid cell
Distance between focal | Fig. 12f | m | r.stream.distance -o method=downstream | outlet_dist_dw_basin_*.tif
grid cell and the outlet |  |  | distance=distance_stream_upstream
grid cell in the network
Distance between focal grid | Fig. 12g | m | r.stream.distance -o -s method=downstream | outlet_dist_dw_scatch_*.tif
cell and the downstream |  |  | distance=distance_stream_upstream
stream node grid cell
Euclidean distance between | Fig. 12h | m | r.grow.distance -m metric=geodesic | stream_dist_proximity_*.tif
focal grid cell and the |  |  | distance=streams_proximity
stream network
Elevation difference of the | Fig. 12i | m | r.stream.distance -n method=upstream | stream_diff_up_near_*.tif
shortest path from focal grid cell |  |  | difference=difference_stream_upstream
to the sub-catchment drainage divide
Elevation difference of the | Fig. 12j | m | r.stream.distance method=upstream | stream_diff_up_farth_*.tif
longest path from focal grid cell |  |  | difference=difference_stream_upstream
to the sub-catchment drainage divide
Elevation difference between | Fig. 12k | m | r.stream.distance method=downstream | stream_diff_dw_near_*.tif
focal grid cell and its |  |  | difference=difference_stream_upstream
nearest downstream stream pixel
Elevation difference between | Fig. 12l | m | r.stream.distance -o method=downstream | outlet_diff_dw_basin_*.tif
focal grid cell and the outlet |  |  | difference=difference_stream_upstream
grid cell in the network
Elevation difference between | Fig. 12m | m | r.stream.distance -o -s method=downstream | outlet_diff_dw_scatch_*.tif
focal grid cell and the |  |  | difference=difference_stream_upstream
downstream stream node grid cell