## Worksheet 1
Output raster map description | Map | Unit | GRASS GIS command | Output tif file name
reference
Segment downstream mean | Fig. 13b | Unitless | r.stream.channel -d | channel_grad_dw_seg_*.tif
gradient between focal |  | (scale factor 106) | gradient=channel_grad_dw_seg
cell and the node or outlet
Segment upstream mean | Fig. 13c | Unitless | r.stream.channel | channel_grad_up_seg_*.tif
gradient between focal |  | (scale factor 106) | gradient=channel_grad_up_seg
cell and the init or node
Upstream gradient | Fig. 13d | Unitless | r.stream.channel -l | channel_grad_up_cel_*.tif
between focal cell |  | (scale factor 106) | gradient=channel_grad_up_cel
and the next cell
Cell stream course curvature | Fig. 13f | m−1 | r.stream.channel | channel_curv_cel_*.tif
of the focal cell |  | (scale factor 106) | curvature=channel_curv_cel
Segment downstream elevation | Fig. 13g | m | r.stream.channel -d | channel_elv_dw_seg_*.tif
difference between focal |  |  | difference=channel_elv_dw_seg
cell and the node or outlet
Segment upstream elevation | Fig. 13h | m | r.stream.channel | channel_elv_up_seg_*.tif
difference between focal |  |  | difference=channel_elv_up_seg
cell and the init or node
Upstream elevation difference | Fig. 13i | m | r.stream.channel -l | channel_elv_up_cel_*.tif
between focal cell |  | (outlet cell value =99 999) | difference=channel_elv_up_cel
and the next cell
Downstream elevation difference | Fig. 13j | m | r.stream.channel -l -d | channel_elv_dw_cel_*.tif
between focal cell |  |  | difference=channel_elv_dw_cel
and the next cell
Segment downstream distance | Fig. 13k | m | r.stream.channel -d | channel_dist_dw_seg_*.tif
between focal cell |  |  | distance=channel_dist_dw_seg
and the node or outlet
Segment upstream distance | Fig. 13l | m | r.stream.channel | channel_dist_up_seg_*.tif
between focal cell |  |  | distance=channel_dist_up_seg
and the init or node
Upstream distance | Fig. 13m | m | r.stream.channel -l | channel_dist_up_cel_*.tif
between focal cell |  |  | distance=channel_dist_up_cel
and next cell