## Worksheet 1
Outlier parameter | Value (unit) | Description
Range outliers (ROs)
dev_reference | 1 (∘C) | Max deviation allowed between climatological min and max temperature of AWSs in Uccle/Diepenbeek/Humain and LC-R stations in Uccle/Diepenbeek/Humain
dev | 5 (∘C) | Max deviation allowed between climatological min and max temperature of AWSs in Uccle and LC-X stations in Leuven
Temporal outliers (TOs)
TOaThresMin | −3 (∘C) | Min difference allowed between sequential 10 min observations
TOaThresMax | 2.5 (∘C) | Max difference allowed between sequential 10 min observations
TObThresMin | 0.05 (∘C) | Min difference that should be noted in TObTimespan
TObTimespan | 19 (–) | Number of consecutive 10 min observations in which temperature should change with TObThresMin
Spatial outliers (SOs)
range | 2500 (m) | Range used to define neighbouring stations
SOThresMin | −3 (–) | Min Z score allowed
SOThresMax | 3 (–) | Max Z score allowed
nstat | 1 (–) | Minimum requirement of measurements in range