## Worksheet 1
Transmission distance in open field | 100 m
Temperature range | −40 to 60 ∘C
Temperature accuracy | ±1∘C
Temperature resolution | 0.1 ∘C
Relative humidity range | 1 %–99 %
Relative humidity accuracy | ±5 %
Rain volume range | 0–9999 mm
Rain volume accuracy | ±10 %
Rain volume resolution | 0.3 mm (if rain volume
1 mm (if rain volume > 1000 mm)
Wind speed range | 0–50 m s−1
Wind speed accuracy | ±1 m s−1 (if wind speed
±10 % (if wind speed > 5 m s−1)
Light range | 0–400 k lux
Light accuracy | ±15 %
Measuring interval | 16 s