## Worksheet 1
Parameter | Description | MOREPOC
column name
River name | Name of the major river basin | bas_id
Subriver name | Name of the sampled river/stream | riv_id
Country | Name of the country or places | country
Continent | Name of the continent | cont
Sampling site/code | Expedition sampling ID | code
Sampling date | Time (month/day/year) when the SPM sample was collected | time_m/d/y
Latitude | Decimal latitude using WGS 1984 | lat
Longitude | Decimal longitude using WGS 1984 | lon
Sampling technique | Method of SPM sampling | type_spm
Size fraction of SPM | Reported size fractions analyzed | fra_spm
SPM concentration (mg L−1) | The total dry weight of SPM in milligram per liter water column | conc_spm
POC concentration (mg L−1) | The total dry weight of POC in milligram per liter water column | conc_poc
POC content (%) | The total POC content of SPM in wt % | perc_poc
POC content uncertainty (1σ) | The analytical uncertainty for POC content (1σ) | perc_poc_1sd
δ13C (‰) | δ13C values of POC (carbonate removed) in ‰ | d13C_poc
δ13C uncertainty (1σ) | The analytical uncertainty for δ13C of POC | d13C_1sd
Δ14C (‰) | Δ14C values of POC (carbonate removed) in ‰ | D14C_poc
Δ14C uncertainty (1σ) | The analytical uncertainty for Δ14C of POC | D14C_1sd
Fraction modern (Fm) | Fraction modern of POC | F14C
Radiocarbon ages (year) | Radiocarbon ages before present (1950) | age_14C
TN content (%) | The total nitrogen content of SPM in wt % | perc_tn
Corg / N mass ratio | The mass ratio of POC to TN in SPM | cn_ratio
Al / Si mass ratio | The mass ratio of Al to Si in SPM | alsi_ratio
Reference | Full list of citations of the data source | ref
Complete reference | Complete information for cited references | ref_c
Measured parameters | Summarization of elemental and isotopic carbon parameters measured | para_m
Calculated parameters | Summarization of elemental and isotopic carbon parameters calculated | para_c
Filter | Filter used to obtain SPM | filter
Acid | The acid type used to remove carbonate in SPM | acid
Carbonate removal method | The method used to remove carbonate in SPM | m_acid
Acid concentration | The concentration of adopted acid to remove carbonate in SPM | conc_acid
Carbonate removal temperature | The environmental temperature for acid to remove carbonate in SPM | temp_acid
Carbonate removal duration | The reaction time used for acid to remove carbonate in SPM | time_acid
Note | Additional information for carbonate removal process | note