## Worksheet 1
Variable | Unit/format | Accuracy
Date and time | ISO-8601 | 1 min
Latitude | Decimal degrees | 30 m
Longitude | Decimal degrees | 30 m
Drift speed | m s−1 | 0.1
Submerged Boolean | Logical
Temperature, surface | ∘C | 0.05 (in water)
Gear ID | 1–5
Conductivity, seawater | ms cm−1 | 0.003
Temperature (in situ), seawater | ∘C, ITS-90 | 0.002
Pressure, seawater | dbar | 0.1 / 0.02*
Depth, instrument | m | 0.1 / 0.02*
Salinity, seawater | unitless, PSS-78 | 0.01
buoy_flag | logical
C_flag | 1 – good
T_flag | 2 – modified
p_flag | 3 – questionable
D_flag | 4 – bad
S_flag | 9 – missing data