## Worksheet 1
Instrument | Manufacturer | Date range(YYYY/MM/DD)of observations | Operating principle | Measurement(s) | Temporal/geographic resolution | Accuracy
Precipitation ImagingPackage (PIP) | NASA/ Wallops | 2014/09/11–ongoing | 380 frames per second grey-scale camera with backlighting | Particle imagery, DSD, precip. rate and density estimation |  | NA
Ka-band radar | Metek | 2015/09/29–2019/12/10 | Scanning pulseddual-polarization Doppler radar. 1.2 m dish (0.5∘ beamwidth). | Line-of-sight wind speed and direction, cloud & fog backscatter, depolarization ratio | 10 min/30 m res. up to ∼ 25 km range | Antenna gain: 50.4 dBi Sensitivity: −52.4 dBZ at 5 km Nyquist velocity: ±10.7 m s−1 Velocity resolution: >0.08 m s−1
Ceilometer CL31/CL51 | Vaisala | CL31: 2015/09/29–2018/09/24 CL51: 2018/09/24–ongoing | Pulsed (6.5 kHz) diode laser lidar | Cloud intensity, cloud octa and height, aerosol profiles, PBL height |  | Distance: better than ±5 m
Present WeatherDetector PWD52 | Vaisala | 2015/09/29–ongoing | Forward-scatter measurement | Visibility, luminance, precipitation rate and type |  | Visibility: ±10 % up to 10 km Precipitation sensitivity: 0.05 mm h−1
Streamline XRDoppler lidar(×2*) | Halo Photonics | 2015/09/29–ongoing | Pulsed (10 kHz) scanning at1.5 µm (Mie scattering) | Line-of-sight wind speed and direction, aerosol backscatter, depolarization ratio | 5 min/3 m res. up to 10 km range(backscatter) or ∼ 2–4 km (Doppler velocity) | Doppler velocity
Rosemounticing detector | RosemountEngineering | 2015/09/29–ongoing | Magnetostrictive oscillationprobe with a sensing cylinder | Detects presence of ice, frost |  | LWC threshold: 0.007 ± 0.010 g m−3
WeatherSensor WXT520 (×3*) | Vaisala | 2015/09/29–ongoing | Several sensors & transducers housed in a single unit | 2.5 m (×2*) and 10 m a.g.l. winds, P, T, RH, and precipitation rate and accumulation |  | Wind speed: ±3 % at 10 m s−1 Wind direction: ±3∘ P: ±1 hPa (±0.5 hPa 0 to 30 ∘C), T: ±0.3 ∘C (at 20 ∘C) RH: ±3 % (0 % to 90 % RH), ±5 % (90 % to 100 % RH) Accum. precip.:
Parsivel | OTT | 2015/09/29–ongoing | Optical disdrometer that measures liquid/solid particle size and velocity | Particle size, velocity, and precip. rate | 1 min/surface obs. only | ±1 size class (0.2 to 2 mm) and ±0.5 size class (>2 mm) out of 32 sizes and classes ranging from 0.2 to 25 mm
Pluvio2 | OTT | 2015/09/29–ongoing | Precipitation weighing gauge | Precipitation amount and rate |  | ±0.001 mm
CanadianAutonomous Arctic AerosolLidar (CAAAL) | In-house (ECCC) | 2016/11/27–2019/02/28 | 355/532/1064 nm transmitter and six-channel receiver | Aerosol and water vapour profiles; depolarization ratio |  | Profile uncertainty is provided for each measurement since it varies
FM-120 FogMonitor Device (FMD) | DropletMeasurement Technologies (DMT) | 2018/09/14–ongoing | Single-particle forward lightscattering | Surface particle diameter, number concentration, LWC, eff. diam. |  | Droplets between 2 and 50 µm
Far-IRRadiometer (FIRR) | LR Tech. | 2018/09/14–ongoing | Zenith/nadir-viewing infraredradiometer | Downwelling IR radiation and brightness temperatures at seven spectralchannels, cloud microphysics | 2 min/NA | Radiometric accuracy: ±0.01 W m−2 sr−1
Surfaceradiation fluxsensor suite | CampbellScientific | 2018/09/14–ongoing | Surface radiation pyranometer and pyrgeometers (diffuse and direct) | Upward and downward shortwave (pyranometer) and up/down/N/E/S/W longwave (pyrgeometers) radiation flux sensors | 1 min/NA | Pyranometer sensitivity: 7–14 µV W−1 m−2 Pyranometer offset:
DIAL watervapour lidar | Vaisala | 2018/09/14–2020/06/20 | Pulsed DIAL lidar system | Profiles of aerosol backscatter and water vapour | 1 min (20 for water vapour)/5 m up to 14.4 km (∼ 3 km for water vapour) a.g.l. | Profile uncertainty is provided for each measurement, since it varies. Average bias to radiosonde: +0.13 g kg−1
Soil probeand SR50ATHsnow depthsensor | CampbellScientific | 2018/09/14–ongoing | Soil probe and ultrasonicdistance sensors | Soil water volume and temperature,snow depth |  | Soil water volume accuracy: ±3 % Soil temperature accuracy: ±0.5 ∘C Snow depth: ±1 cm
Precipitation occurrence observation system | In-house (ECCC) | 2018/09/14–ongoing | Meteorological radar profilerfor Doppler spectra ofhydrometeors | Precipitation type, rate, and backscatter |  | Doppler frequency resolution:0.23 m s−1 Minimum precip. rate: 0.1 mm h−1