## Worksheet 1
Instrument | Manufacturer | Date range(YYYY/MM/DD) ofobservations | Operating principle | Measurement(s) | Temporal/geographic resolution | Accuracy
X-band radar | Selex/Leonardo | 2017/12/15–2020/02/01 | Scanning pulseddual-polarization Doppler radar. 2.4 m dish(0.98∘ beamwidth). | Cloud backscatter, winds, and precipitation surveillance | 5 min/250 m res. up to ∼ 100 km range | Antenna gain: 44.5 dBi Sensitivity: −1.5 dBZ at 50 km Nyquist velocity: ±28.5 m s−1 Velocity resolution: 0.224 m s−1
Streamline XR + Doppler lidar | Halo Photonics | 2017/11/29–2022/06/01 | Pulsed (10 kHz) scanning at1.5 µm (Mie scattering) | Line-of-sight wind speed and direction, aerosol backscatter, depolarization ratio | 5 min/3 m res. up to 10 km range(backscatter) or ∼ 3 km (Doppler velocity) | Doppler velocity
FM-120 FMD | DropletMeasurement Technologies (DMT) | 2017/11/29–2022/06/01 | Single-particle forward lightscattering | Surface particle diameter, number concentration, LWC, eff. diam. |  | Droplets between 2 and 50 µm
Ceilometer CL51 | VAISALA | 2017/11/29–2022/06/01 | Pulsed (6.5 kHz) diode laserlidar | Cloud intensity, cloud octa and height, aerosol profiles, PBL height |  | Distance: better than ±5 m
FS11PVisibilitySensor | VAISALA | 2017/11/29–2022/06/01 | Forward-scatter measurement | Visibility, precipitation rate and type, luminescence |  | Visibility: ±10 % up to 10 km Precipitation sensitivity: 0.05 mm h−1
WXT520surface met.sensor | VAISALA | 2017/11/29–2022/06/01 | Several sensors & transducers housed in a single unit | 2.5 m a.g.l. winds, P, T, RH, and precipitation rate and accumulation |  | Wind speed: ±3 % at 10 m s−1 Wind direction: ±3∘ P: ±1 hPa (±0.5 hPa 0 to 30 ∘C) T: ±0.3 ∘C (at 20 ∘C) RH: ±3 % (0 % to 90 % RH), ±5 % (90 % to 100 % RH) Accum. precip.:
Black globetemperature | CampbellScientific | 2017/12/15–2022/06/01 | Thermistor inside a 6” hollow copper sphere, painted black to measure radiant temp. | Wet bulb globe thermometer (WBGT) index | 1 min/surface obs. only
Meteorological particlespectrometer (MPS) | DMT | 2017/12/15–2022/06/01 | Optical disdrometer measures droplets from 50 µm to greater than 6.4 mm | 2D images of droplets, size distribution, fall velocity, and rain rate | 1 min/surface obs. only | Resolution: 25 µm, Range: 50 µm to >6.4 mm, Concentration range: 0–2000 particles cm−3, Fall speed:
Parsivel | OTT | 2017/12/15–2022/06/01 | Optical disdrometer that measures liquid/solid particle size and velocity | Particle size, velocity, and precip. rate | 1 min/surface obs. only | ±1 size class (0.2 to 2 mm) and ±0.5 size class (>2 mm) out of 32 sizes and classes ranging from 0.2 to 25 mm
Pluvio2 | OTT | 2017/12/15–2022/06/01 | Precipitation weighing gauge | Precipitation amount and rate |  | ±0.001 mm