## Worksheet 1
Filename prefix | Instrument | Measurement
CYFB-DAQ-DIAL | Vaisala DIAL | Raw: profiles of aerosol backscatter and water vapour
CYFB-DAQ-FMD | DMT FM-120 | Raw: surface particle diameter, number concentration, LWC, eff. diam.
CYFB-DAQ-CL31/51 | Vaisala CL31 or CL51 | Raw: cloud intensity, cloud octa and height, aerosol profiles, PBL height
CYFB-DAQ-D0 | Weather station | Raw: temperature
CYFB-DAQ-D1 | Weather station | Raw: dew-point temperature
CYFB-DAQ-FIRR | LR Tech. FIRR | Processed: downwelling IR radiation and brightness temperatures at seven spectral channels
CYFB-DAQ-FLUX | Campbell Scientific radiationflux sensor suite and snow/soil depth measurements | Raw: upward and downward shortwave (pyranometer) and up/down/N/E/S/W longwave (pyrgeometers) radiation flux sensors, SR50 snow depth and soil observations
CYFB-DAQ-N6/NG | Rosemount Engineering ice detector | Processed: presence of ice, frost
CYFB-DAQ-PR/PT | Weather station | Raw: atmospheric pressure
CYFB-DAQ-Y1/Y2/Y3 | Weather station | Raw: wind speed and direction
CYFB-DAQ-Parsivel | OTT Parsivel | Raw: particle size, velocity, and precipitation rate
CYFB-DAQ-Pluvio | OTT Pluvio2 | Raw: precipitation amount and rate
CYFB-DAQ-PWD | Vaisala PWD52 | Raw: visibility, luminance, precipitation rate, and type
CYFB-DAQ-WXT | Vaisala WXT520 | Raw: 2.5 m a.g.l. winds, P, T, RH, and precipitation rate and accumulation
CYFB-DAQ-WXT10M | Vaisala WXT520 | Raw: 10 m a.g.l. winds, P, T, RH, and precipitation rate and accumulation
CYFB-HALO | Halo Doppler lidar | Processed: wind speed and direction (vertical profiles and vertical velocities)
CYFB-KABAND | Metek Ka-band weather radar | Processed: plan position indicator and vertical stare scans of Doppler velocity and backscatter