## Worksheet 1
Value | Unit | Description
time | [–] | Timestamp of the position data
position | [–] | Inventory position number from the database
label | [–] | Station label
processing_time | ms​​​​​​​ | Processing time in Unix time in milliseconds
device_type | [–] | Sensor type
version | [–] | Processing framework version
reference_label | [–] | Reference station label
e | m | Easting
n | m | Northing
h | m | Altitude
sd_e | m | Standard deviation easting
sd_n | m | Standard deviation northing
sd_h | m | Standard deviation altitude
ratio_of_fixed_ambiguities | [–] | Quality metric from post-processing