## Worksheet 1
ID | Parameter | Units | Description
1 | latitude | degrees_north | Latitude of tower
2 | longitude | degrees_east | Longitude of tower
3 | ground_height | m | Height above sea level of base of tower
4 | measurement_height_above_ground | m | Height above ground level (agl) of eddy covariance equipment on tower
5 | impervious_area_fraction | 1 | Plan area fraction of all impervious (hard) surfaces, including roofs, roads, paths and paved areas
6 | tree_area_fraction | 1 | Plan area fraction of tree canopy (>2 m)
7 | grass_area_fraction | 1 | Plan area fraction of grass or other vegetation (
8 | bare_soil_area_fraction | 1 | Plan area fraction of bare soil
9 | water_area_fraction | 1 | Plan area fraction of water
10 | roof_area_fraction | 1 | Plan area fraction of roofs (λp)
11 | road_area_fraction | 1 | Plan area fraction of roads
12 | other_paved_area_fraction | 1 | Plan area fraction of hard surfaces on ground excluding roads (e.g. paths, plazas, car parks)
13 | building_mean_height | m | Mean height above ground of buildings (Have)
14 | tree_mean_height | m | Mean height above ground of trees
15 | roughness_length_momentum | m | Aerodynamic roughness length for momentum as reported in the literature or advised by data providers
16 | displacement_height | m | Zero-plane displacement height as reported in literature or advised by data providers
17 | canyon_height_width_ratio | 1 | Mean building height to mean street canyon width (distance between buildings) ratio (H/W)
18 | wall_to_plan_area_ratio | 1 | Sum of wall surface area to plan area ratio (λw)
19 | average_albedo_at_midday | 1 | Median site albedo at midday (local standard time) for available observations
20 | resident_population_density | person km−2 | Resident (night) population density
21 | anthropogenic_heat_flux_mean | W m−2 | Anthropogenic heat flux annual mean
22 | topsoil_clay_fraction | 1 | Clay fraction of topsoil
23 | topsoil_sand_fraction | 1 | Sand fraction of topsoil
24 | topsoil_bulk_density | kg m−3 | Bulk (dry) density of topsoil
25 | building_height_standard_deviation | m | standard deviation of building heights (σH)
26 | roughness_length_momentum_mac | m | Aerodynamic roughness length for momentum calculated by the Macdonald morphometric method
27 | displacement_height_mac | m | Zero-plane displacement height calculated by the Macdonald morphometric method
28 | roughness_length_momentum_kanda | m | Aerodynamic roughness length for momentum calculated by the Kanda morphometric method
29 | displacement_height_kanda | m | Zero-plane displacement height calculated by the Kanda morphometric method