## Worksheet 1
Column | Header (English; | Description
French)
1 | YYYYMMDDThhmm | Time stamp in local standard time (LST). YYYY is the year, MM is the month, DD is the day, and Thhmm is the time in hours (hh) and minutes (mm).
YYYYMMDDThhmm
2 | Unadj_P (mm) | Unadjusted precipitation in millimetres that occurred over the previous 60 min.
Nonaj_P (mm)
3 | Tair(C) | Air temperature in degrees Celsius measured at the top of the hour.
Tair(C)
4 | Wind (m/s) | Wind speed in metres per second as measured at 10 m or gauge height, as indicated by the flag in column 5.
Vent (m/s)
5 | Wind_Flag | Flag declaring the measurement height of the wind speed variable. Column 5 flags are defined in Table 3.
Vent_Ind
6 | CE | Catch efficiency (CE) expressed as a ratio, calculated by Eq. (1).
EC
7 | UTF_Adj_P (mm) | The adjusted precipitation amount in millimetres derived as column 2 × column 6−1 or as column 2 when there is no adjustment.
UTF_Aju_P (mm)
8 | CODECON (mm) | The CODECON correction in millimetres to be added to the final precipitation amount (if required).
CODECON (mm)
9 | UTF_Adj+CODECON_P (mm) | Final precipitation amount in millimetres, derived from adding columns 7 and 8.
UTF_Aju+CODECON_P (mm)
10 | Adj_Flag | Flag describing the adjustment. Column 10 flags are defined in Table 4.
Aju_Ind