## Worksheet 1
Station | Instrument | Rawparameters | Longitude (W) | Latitude (S) | Date start | Date end | Freq | Processed parameters | Legs
SPHYNX
C01 | SBE56 | Temperature | 165.2532 | 20.7697 | 02/12/2014 | 07/03/2016 | 30 s | Temperature | 1,2,3,4,5
C02 | RBR Duo T.D | Temperature – pressure | 165.2552 | 20.6203 | 02/12/2014 | 08/03/2016 | 1 Hz | Temperature – wave height & period – water level | 1,2,3,4,5
C03 | JFE ACTW-USB | Temperature – conductivity | 165.0493 | 20.664 | 04/12/2014 | 07/03/2016 | 10 min | Temperature – salinity | 1,2,3,4,5
C04 | SBE56 | Temperature | 164.9782 | 20.6314 | 03/12/2014 | 08/03/2016 | 30 s | Temperature | 1,2,3,4,5
C05 | RBR Duo T.D | Temperature – pressure | 165.0109 | 20.5612 | 04/12/2014 | 08/03/2016 | 1 Hz | Temperature – wave height & period – water level | 1,2,3,4,5
C06 | SBE56 | Temperature | 164.9907 | 20.5736 | 04/12/2014 | 09/03/2016 | 30 s | Temperature | 1,2,3,4,5
C07 | RBR Duo T.D | Temperature – pressure | 164.7112 | 20.4532 | 05/12/2014 | 05/03/2015 | 1 Hz | Temperature – wave height & period – water level | 1
C08 | SBE56 | Temperature | 164.7364 | 20.4202 | 06/12/2014 | 02/09/2015 | 30 s | Temperature | 1,2,3
ADCP_4 | Workhorse ADCP Sentinel 300 kHz | Current – temperature – pressure | 164.9959 | 20.6102 | 05/01/2016 | 09/03/2016 | 10 min | Temperature – current speed & direction – water level | 5
ADCP_1 | Workhorse ADCP Sentinel 300 kHz | Current – temperature – pressure | 165.2743 | 20.7731 | 04/01/2016 | 07/03/2016 | 10 min | Temperature – current speed & direction – water level | 5
ADCP_2 | Workhorse ADCP Sentinel 300 kHz | Current – temperature – pressure | 165.255 | 20.6195 | 04/01/2016 | 08/03/2016 | 10 min | Temperature – current speed & direction – water level | 5
ADCP_3 | Workhorse ADCP Sentinel 300 kHz | Current – temperature – pressure | 165.1171 | 20.6132 | 05/01/2016 | 08/03/2016 | 10 min | Temperature – current speed & direction – water level | 5
NOUMEA
B01_JFE | JFE ACTW-USB | Temperature – conductivity | 166.5166 | 22.2614 | 02/12/2016 | 25/04/2017 | 15 min | Temperature – salinity | 1
B01_RBR | RBR Duo T.D | Temperature – pressure | 166.5166 | 22.2614 | 02/12/2016 | 29/03/2017 | 1 Hz | Temperature – wave height & period – water level | 1
D01_JFE | JFE ACTW-USB | Temperature – conductivity | 166.4101 | 22.2028 | 02/12/2016 | 25/04/2017 | 15 min | Temperature – salinity | 1
D01_RBR | RBR Duo T.D | Temperature – pressure | 166.4101 | 22.2028 | 02/12/2016 | 29/03/2017 | 1 Hz | Temperature – wave height & period – water level | 1
ELADE
L01 | JFE ACTW-USB | Temperature – conductivity | 165.4341 | 21.6215 | 18/03/2019 | 01/09/2019 | 10 min | Temperature – salinity | 1,2
| Marotte HS | Current – temperature | 165.4341 | 21.6215 | 04/02/2019 | 01/09/2019 | 1 min | Temperature – current speed & direction | 1,2
L02 | Marotte HS | Current – temperature | 165.4331 | 21.6326 | 04/02/2019 | 01/09/2019 | 1 min | Temperature – current speed & direction | 1,2
L03 | Marotte HS | Current – temperature | 165.4314 | 21.6374 | 05/02/2019 | 01/09/2019 | 10 s | Temperature – current speed & direction | 1,2
L04 | Marotte HS | Current – temperature | 165.4047 | 21.6351 | 06/02/2019 | 01/09/2019 | 10 s | Temperature – current speed & direction | 1,2
L05 | Marotte HS | Current – temperature | 165.3792 | 21.6248 | 06/02/2019 | 01/09/2019 | 10 s | Temperature – current speed & direction | 1,2
L06 | Marotte HS | Current – temperature | 165.3534 | 21.6232 | 06/02/2019 | 01/09/2019 | 10 s | Temperature – current speed & direction | 1,2
L07 | Marotte HS | Current – temperature | 165.3406 | 21.6023 | 06/02/2019 | 01/09/2019 | 10 s | Temperature – current speed & direction | 1,2
L08 | Marotte HS | Current – temperature | 165.3374 | 21.5997 | 06/02/2019 | 07/05/2019 | 10 s | Temperature – current speed & direction | 1
L09 | Marotte HS | Current – temperature | 165.3404 | 21.5977 | 06/02/2019 | 01/09/2019 | 10 s | Temperature – current speed & direction | 1,2
| JFE ACTW-USB | Temperature – conductivity | 165.3404 | 21.5977 | 18/03/2019 | 07/05/2019 | 10 min | Temperature – salinity | 1
L10 | Marotte HS | Current – temperature | 165.3381 | 21.5963 | 06/02/2019 | 07/05/2019 | 10 s | Temperature – current speed & direction | 1
L11 | Marotte HS | Current – temperature | 165.3592 | 21.6115 | 06/02/2019 | 01/09/2019 | 10 s | Temperature – current speed & direction | 1,2
L12 | Marotte HS | Current – temperature | 165.3831 | 21.619 | 05/02/2019 | 01/09/2019 | 10 s | Temperature – current speed & direction | 1,2
L13 | RBR Duo T.D | Temperature – pressure | 165.3599 | 21.603 | 08/02/2019 | 05/05/2019 | 1 Hz | Temperature – wave height & period – water level | 1
L14 | Marotte HS | Current – temperature | 165.4004 | 21.6239 | 01/07/2019 | 01/09/2019 | 10 s | Temperature – current speed & direction | 2
L15 | Marotte HS | Current – temperature | 165.4192 | 21.6285 | 01/07/2019 | 01/09/2019 | 10 s | Temperature – current speed & direction | 2
O1 | RBR Duet T.D | Temperature – pressure | 165.4032 | 21.6369 | 05/02/2019 | 07/05/2019 | 1 Hz | Temperature – wave height & period – water level | 1
O2 | RBR Duet T.D | Temperature – pressure | 165.3558 | 21.6281 | 05/02/2019 | 07/05/2019 | 1 Hz | Temperature – wave height & period – water level | 1
P01 | ADCP Sentinel-V20 | Current – temperature – pressure | 165.3387 | 21.607 | 05/02/2019 | 08/05/2019 | 10 min | Temperature – current speed & direction – water level | 1
B21 | RBR Duet T.D | Temperature – pressure | 165.3599 | 21.603 | 01/07/2019 | 01/09/2019 | 10 s | Temperature – wave height & period – water level | 2
| JFE ACTW-USB | Temperature – conductivity | 165.3599 | 21.603 | 01/07/2019 | 01/09/2019 | 10 min | Temperature – salinity | 2
CADHYAK
A01 | ADCP Sentinel-V20 | Current – temperature – pressure | 164.1365 | 20.5541 | 10/12/2019 | 06/05/2020 | 20 min | Temperature – current speed & direction – water level | 1
A02 | ADCP Sentinel-V50 | Current – temperature – pressure | 164.2522 | 20.6757 | 11/12/2019 | 18/05/2020 | 10 min | Temperature – current speed & direction – water level | 1
J01 | JFE ACTW-USB | Temperature – conductivity | 164.1209 | 20.5105 | 12/12/2019 | 26/05/2020 | 15 min | Temperature – salinity | 1
J02 | JFE ACTW-USB | Temperature – conductivity | 164.2537 | 20.6718 | 12/12/2019 | 27/05/2020 | 15 min | Temperature – salinity | 1
M01 | Marotte HS | Current – temperature | 164.1957 | 20.6609 | 10/12/2019 | 28/05/2020 | 1 Hz | Temperature – current speed & direction | 1
M02 | Marotte HS | Current – temperature | 164.1971 | 20.6612 | 10/12/2019 | 28/05/2020 | 1 Hz | Temperature – current speed & direction | 1
M03 | Marotte HS | Current – temperature | 164.1985 | 20.6613 | 10/12/2019 | 01/05/2020 | 1 Hz | Temperature – current speed & direction | 1
M04 | Marotte HS | Current – temperature | 164.1958 | 20.6614 | 10/12/2019 | 19/05/2020 | 1 Hz | Temperature – Current Speed & Direction | 1
M05 | Marotte HS | Current – temperature | 164.1971 | 20.6617 | 10/12/2019 | 28/05/2020 | 1 Hz | Temperature – current speed & direction | 1
M06 | Marotte HS | Current – temperature | 164.1985 | 20.6618 | 10/12/2019 | 28/05/2020 | 1 Hz | Temperature – current speed & direction | 1
M07 | Marotte HS | Current – temperature | 164.2279 | 20.6694 | 10/12/2019 | 28/05/2020 | 1 Hz | Temperature – current speed & direction | 1
M09 | Marotte HS | Current – temperature | 164.2278 | 20.6666 | 10/12/2019 | 16/05/2020 | 1 Hz | Temperature – current speed & direction | 1
M10 | Marotte HS | Current – temperature | 164.2284 | 20.6694 | 10/12/2019 | 28/05/2020 | 1 Hz | Temperature – current speed & direction | 1
M11 | Marotte HS | Current – temperature | 164.2283 | 20.668 | 10/12/2019 | 28/05/2020 | 1 Hz | Temperature – current speed & direction | 1
M12 | Marotte HS | Current – temperature | 164.2283 | 20.6666 | 10/12/2019 | 28/05/2020 | 1 Hz | Temperature – current speed & direction | 1
R01 | RBR Duo T.D | Temperature – pressure | 164.0969 | 20.5612 | 12/12/2019 | 28/04/2020 | 1 Hz | Temperature – wave height & period – water level | 1
R03 | RBR Duet T.D | Temperature – pressure | 164.2156 | 20.6751 | 12/12/2019 | 06/04/2020 | 1 Hz | Temperature – wave height & period – water level | 1
NEMO
A01 | ADCP Sentinel-V20 | Current – temperature – pressure | 165.4664 | 21.6526 | 07/09/2020 | 02/12/2020 | 10 min | Temperature – current speed & direction – water level | 1
A02 | ADCP Sentinel-V20 | Current – temperature – pressure | 165.6415 | 21.7678 | 07/09/2020 | 01/12/2020 | 10 min | Temperature – current speed & direction – water level | 1
A03 | ADCP Sentinel-V20 | Current – temperature – pressure | 165.552 | 21.7398 | 04/12/2020 | 28/04/2021 | 10 min | Temperature – current speed & direction – water level | 2
A04 | ADCP Sentinel-V20 | Current – temperature – pressure | 165.4626 | 21.6889 | 04/12/2020 | 29/04/2021 | 10 min | Temperature – current speed & direction – water level | 2
J01 | JFE ACTW-USB | Temperature – conductivity | 165.4633 | 21.6536 | 08/09/2020 | 19/04/2021 | 10 min | Temperature – salinity | 1,2
J02 | JFE ACTW-USB | Temperature – conductivity | 165.4871 | 21.6819 | 08/09/2020 | 25/04/2021 | 10 min | Temperature – salinity | 1,2
J03 | JFE ACTW-USB | Temperature – conductivity | 165.6044 | 21.7495 | 08/09/2020 | 28/04/2021 | 10 min | Temperature – salinity | 1,2
M01 | Marotte HS | Current – temperature | 165.4633 | 21.6536 | 06/09/2020 | 29/04/2021 | 1 Hz | Temperature – current speed & direction | 1,2
M02 | Marotte HS | Current – temperature | 165.4601 | 21.6555 | 06/09/2020 | 21/03/2021 | 1 Hz | Temperature – current speed & direction | 1,2
M03 | Marotte HS | Current – temperature | 165.4549 | 21.6595 | 06/09/2020 | 24/01/2021 | 1 Hz | Temperature – current speed & direction | 1,2
M04 | Marotte HS | Current – temperature | 165.4673 | 21.6906 | 06/09/2020 | 29/04/2021 | 1 Hz | Temperature – current speed & direction | 1,2
M05 | Marotte HS | Current – temperature | 165.4806 | 21.7047 | 06/09/2020 | 15/01/2021 | 1 Hz | Temperature – current speed & direction | 1,2
M06 | Marotte HS | Current – temperature | 165.507 | 21.7248 | 06/09/2020 | 28/04/2021 | 1 Hz | Temperature – current speed & direction | 1,2
M07 | Marotte HS | Current – temperature | 165.5114 | 21.7452 | 06/09/2020 | 31/01/2021 | 1 Hz | Temperature – current speed & direction | 1,2
M08 | Marotte HS | Current – temperature | 165.5555 | 21.7674 | 06/09/2020 | 05/03/2021 | 1 Hz | Temperature – current speed & direction | 1,2
M09 | Marotte HS | Current – temperature | 165.6044 | 21.7495 | 05/09/2020 | 20/02/2021 | 1 Hz | Temperature – current speed & direction | 1,2
M10 | Marotte HS | Current – temperature | 165.5961 | 21.7729 | 07/09/2020 | 10/01/2021 | 1 Hz | Temperature – current speed & direction | 1,2
M11 | Marotte HS | Current – temperature | 165.6195 | 21.785 | 05/09/2020 | 28/04/2021 | 1 Hz | Temperature – current speed & direction | 1,2
R01 | RBR Duet T.D | Temperature – pressure | 165.4771 | 21.705 | 08/09/2020 | 15/06/2021 | 1 Hz | Temperature – wave height & period – water level | 1,2
R02 | RBR DuO T.D | Temperature – pressure | 165.555 | 21.7395 | 08/09/2020 | 28/04/2021 | 1 Hz | Temperature – wave height & period – water level | 1,2
R03 | RBR Duet T.D | Temperature – pressure | 165.5557 | 21.7715 | 08/09/2020 | 11/06/2021 | 1 Hz | Temperature – wave height & period – water level | 1,2