## Worksheet 1
Instrument | Operating range | Number of bins | Sampling frequency | Air speed range | Accuracy | Uncertainties
Cloud instruments
CAS, DMT | 0.51 to 50 µm | 10, 20, 30, or 40 | 0.05 to 40 Hz | 10–200 ms−1 | upper Nc >1000 cm−3 aftercorrections for coincidence that are about25 % at 800 particles cm−3 and 30 % at1000 particles cm−3 sizing accuracy: 20 % | ambient Nc of 500 cm−3: 27 % undercounting and 20 %–30 % oversizing bias Lance (2012) LWC: 40 % (DMT Manual)
CIP, DMT | 12.5 µm to 1.55 mm | 62 | 0.05 to 40 Hz | 10–300 ms−1 | upper Nc range up to 500 particles cm−3 for a CIP with standard tips and arm width sizing accuracy: 1 µm | digitization uncertainty of approximately ±1 size resolution that depends upon where the particle passes across the array Baumgardner et al. (2017)
FSSP-100, PMS | 0.5 to 47 µm | 15, 30 or 40 | 0.05 to 40 Hz |  | Nc accuracy: 16 % sizing accuracy: ±3 µm LWC accuracy: 30 %–50 % Baumgardner (1983); Baumgardner et al. (2017) | derived ED: 3 µm derived LWC: 30 % Febvre et al. (2012)
Meteorological instruments
| Range | Resolution | Sensitivity | Accuracy
PT100 sensor,Vaisala | −70 to +180​​​​​​​ (∘C) | 0.01 (∘ C) |  | ±0.1 (∘C)
HUMICAP sensor,Vaisala | 0–100 (%) RH |  |  | ±0.8 (%) RH
BAROCAP sensor,Vaisala | 500–1000 (hPa) | 0.01 (hPa) |  | ±0.15 (hPa)
heated cup and wind vane, Vaisala | 0.4–75 (ms−1) 0 – 360∘ | 0.1 (ms−1) 1∘ |  | ±0.17 (ms−1) ±3∘
Pyranometer,Vaisala | 305–2000 (W m−1) |  | 9–15 (µV W m−2)
FD12P, Vaisala | 10–50 000 (m) |  |  | ±10 %,10–10 000 m ±20 %,10 000–50 000 m