## Worksheet 1
Variable name | Abbreviations | Units | Comments
Cloud properties
Number concentration | Nc | cm−3 | derived parameter
Liquid water content | LWC | g cm−3 | derived parameter
Effective diameter | ED | µm | derived parameter
Median volume diameter | MVD | µm | derived parameter
Size distribution | MSD | cm−3 µm−1 | calculated from min averages counts per bin
Meteorological variables
Temperature at 570 m | T | ∘C | PT100 sensor
Dew point temperature | TDP | ∘C
Relative humidity at 570 m | RH | % | Vaisala HUMICAP sensor
Pressure | P | hPa | Vaisala BAROCAP sensor
Wind speed | Ws | ms−1 | measured with a heated cup
Wind direction | Wdir | ∘ | measured with a heated wind vane
Global solar radiation | Srad | W m−2 | Pyranometer
Photosynthetically active radiation | PAR | µmol m−2 s−1 | Photovoltaic detector
Horizontal visibility | V | m | FD12P Vaisala weather station