## Worksheet 1
Column header name (high-resolution data in single campaign data sheets) | Unit/format | Description
Date_Time_WET_TRANC | (yyyy-mm-dd HH:MM) | Time stamp of specific campaign; for acronyms see Table 1
Ta | (∘C) | Air temperature
RH | (%) | Relative humidity
Rg | (W m−2) | Global radiation
WS | (m s−1) | Wind speed
WD | (∘) | Wind direction
ustar | (m s−1) | Friction velocity
zeta | (–) | Atmospheric stability, (z-d)/L
precipitation | (mm) | Precipitation (rain + snow)
NH3_conc | (ppb) | Concentration of ammonia (NH3) from QCL measurements
NH3_flux_meas_q012 | (ng m−2 s−1) | Flux of ammonia (NH3), only measured fluxes with quality flag 0 and 1 and 2
NH3_flux_qc | (–) | Quality flag of the NH3 flux value after Mauder and Foken (2006)
NH3_flux_gf_MDV | (ng m−2 s−1) | Flux of ammonia (NH3), gap-filled with MDV method; see Sect. 4.3.1
NH3_flux_model | (ng m−2 s−1) | Flux of ammonia (NH3), gap-filled with model; see Sect. 4.4
total_Nr_conc | (ppb) | Concentration of total reactive nitrogen (ΣNr) from TRANC measurements
total_Nr_flux_meas_q012 | (ng m−2 s−1) | Flux of total reactive nitrogen (ΣNr), only measured fluxes with quality flag 0 and 1 and 2
total_Nr_flux_gf_MDV | (ng m−2 s−1) | Flux of total reactive nitrogen (ΣNr), gap-filled with MDV method; see Sect. 4.3.1
total_Nr_flux_gf_model | (ng m−2 s−1) | Flux of total reactive nitrogen (ΣNr), gap-filled with model; see Sect. 4.3.2
Column header name (low-resolution data in single campaign data sheets) | Unit/format | Description
DELTA_NH3_conc | (µg m−3) | Concentration of ammonia (NH3) from DELTA measurements
DELTA_HNO3_conc | (µg m−3) | Concentration of nitric acid (HNO3) from DELTA measurements
DELTA_pNH4_conc | (µg m−3) | Concentration of aerosol ammonium (pNH4) from DELTA measurements
DELTA_pNO3_conc | (µg m−3) | Concentration of aerosol nitrate (pNO3) from DELTA measurements
PS_NH3_conc | (µg m−3) | Concentration of ammonia (NH3) from passive sampler measurements
Column header name (in additional site data sheets) | Unit/format | Description
FCO2 | (µmol m−2 s−1) | CO2 flux density
FCO2_qc | (–) | Quality flag of the CO2 flux value after Mauder and Foken (2006)
H | (W m−2) | Sensible heat flux density
H_qc | (–) | Quality flag of the sensible heat flux after Mauder and Foken (2006)
LE | (W m−2) | Latent heat flux density
LE_qc | (–) | Quality flag of the latent heat flux after Mauder and Foken (2006)
Rn | (W m−2) | Net radiation
PAR_incoming | (µmol m−2 s−1) | Incoming photosynthetically active radiation
PAR_outgoing | (µmol m−2 s−1) | Reflected photosynthetically active radiation
Ts_Xcm | (∘C) | Soil temperature in X cm depth
Pbar | (hPa) | Barometric pressure
PFT | (free text) | Plant functional type with additional information on main plant species
Canopy_height | (m) | Canopy height
Soil_type | (free text) | Soil type after USDA soil taxonomy
Soil_texture | (free text) | Soil texture