## Worksheet 1
Parameter | Value
Radar system | MCoRDS5
Frequency range | 180–210 MHz
Waveform signal | 1, 3, 10 µs chirp
Waveform pre-sums∗ | 2, 4, 32
Pulse repetition frequency | 10 kHz
Sampling frequency | 1600 MHz
Tukey window taper ratio | 0.08
Transmit channels | 8
Receiving channels | 8
Aircraft altitude above ground | ∼360 m
Aircraft velocity | ∼260 km h−1