## Worksheet 1
Predictor |  | Description | Mean absolute SHAP | Mean absolute SHAP
Name used in this study | Name in NHDPlus |  | value (with slope) | value (without slope)
Basin_slope | TOT_Basin_slope | Average topographic slope within the upstream drainage area | 0.3 | 0.42
Ann_runoff | TOT_RUN | Average annual runoff within the upstreamdrainage area | 0.23 | 0.41
Chan_length | Pathlength | Distance from the downstream end of a flowline to the end of the network (river mouth) | 0.34 | 0.39
Ann_snow_perc | TOT_PRSNOW | Mean annual snow as a percent of total precipitation | 0.37 | 0.37
Aridity_index | AI | Aridity index defined as the ratio of annualmean potential evaporation to annual meanprecipitation | 0.29 | 0.37
Ann_wet_days | TOT_WDANN | Average annual number of wet days | 0.46 | 0.36
Mean_temp | TOT_WBM_TAV | Average mean annual temperature within the upstream drainage area | 0.29 | 0.35
R_factor | TOT_RFACT | R factor of Universal Soil Loss Equation | 0.34 | 0.35
T_Qsub | TOT_CONTACT | Time it takes for water to drain along subsurface flow paths to the stream | 0.31 | 0.34
Mean_elev | TOT_ELEV_MEAN | Average surface elevation within the upstream drainage area | 0.29 | 0.31
Qsat_to_Qtotal | TOT_SATOF | Annual saturation overland flow as a percent of total runoff | 0.33 | 0.27
Soil_erod_factor | TOT_KFACT | Soil erodibility factor of Universal Soil LossEquation | 0.51 | 0.22
Channel_mean_slope | Slope | Channel slope | 0.36