## Worksheet 1
References | Description | No. ofsamples
Pálsson (1972); Pálsson et al. (1984); Friðleifsson (1973, 1975, 1978) | These sources comprise early studies of petrophysical properties (grain density, connected and total porosity). They mainly comprise samples obtained at the surface or from shallow boreholes. These works offer scant description of geology or alteration; samples are described as “Unaltered” or “Altered”, rather than an alteration zone as listed in Table 3. | 339
Sigurðsson and Stefánsson (1994, 2002); Guðmundsson et al. (1995); Sigurðsson (1998a, b); Sigurðsson et al. (2000); Franzson et al. (1997, 2001, 2008) | These sources are systematic studies of rock properties in fossil and active geothermal systems. Measurements include petrophysical (grain density, total/connected porosity, permeability) as well as geochemical and petrographic data. | 351
Friðleifsson and Vilmundardóttir (1998); Guðlaugsson (2000) | These sources entail detailed study of a single lava flow in the Reykjavik area. Samples were taken at different depth levels within the lava flow to explore variation in the petrophysical properties. Measurements include grain density, total/connected porosity, permeability, whole-rock geochemistry, acoustic velocities, thermal properties, and petrographic observations. | 85
Franzson and Tulinius (1999) | This source comprises borehole samples from ÖJ-1 (in Ölkelduháls in the Hengill area). Samples were obtained from altered hyaloclastite tuff at ∼800 m depth. Measurements include electrical properties as well as grain density, total/connected porosity, permeability, whole-rock geochemistry, and point counting. | 14
Frolova et al. (2005); Franzson et al. (2010, 2011); Frolova (2010) | These sources detail hyaloclastite tuff samples that were mainly obtained from surface outcrops in southwest Iceland. Most samples show a low degree of alteration. Measurements include grain density, total/connected porosity, permeability, whole-rock geochemistry, acoustic velocities, and mechanical properties. | 101
Flóvenz et al. (2005) | This source entails an investigation of the effect of alteration on the electrical properties of geothermal reservoir rocks. Borehole samples were obtained from Krafla, Hengill, and Reykjanes. Measurements include electrical acoustic properties as well as grain density and connected porosity. | 12
Arngrímsson and Gunnarsson (2009); Foged and Andreassen (2016) | These sources present borehole samples retrieved during an evaluation of tunneling and hydropower activities in the Búðarháls area. Several samples are relatively soft silicic, altered, and sedimentary rock formations. Measurements include grain density and connected porosity as well as mechanical data from unconfined compression, triaxial compression, and Brazilian disk tests. | 92
Nono et al. (2020); Bär et al. (2020) | These sources present rock properties in fossil and active geothermal systems conducted as part of the IMAGE project. Measurements include grain density, connected porosity and permeability, and electrical and acoustic properties. | 20
Lévy et al. (2018, 2019a, b, 2020a, b); Escobedo (2017); Escobedo et al. (2021) | These sources discuss Krafla core samples from research wells KH-1, KH-3, KH-5, and KH-6. Measurements include connected porosity and grain density (triple weighting), permeability, electrical properties, and acoustic velocities. Quantitative mineral characterization is carried out using XRD. | 94
Gibert et al. (2020) | This source obtained samples from IDDP-2 at ∼3.6–4.6 km depth. Measurements include grain density and connected porosity (triple weighting) as well as electrical conductivity and acoustic properties. | 20
Present study | This study outlines borehole samples from well ÞR-07 in Þeistareykir. Measurements include connected porosity, grain density (triple weighting), electrical properties, and acoustic velocities. Quantitative mineral characterization is carried out using XRD. | 31
Present study | This work details surface samples from the Austurhorn gabbro in southeast Iceland. Measurements include connected porosity, grain density (triple weighting), electrical properties, and acoustic velocities. | 3