## Worksheet 1
Type | Parameter | S-RMD | I-RMD | D-RMD
Von Kármán models | Max depth (m) | 125 | 355 | 505 m
| Discretization (m) | 0.1 | 0.1 | 0.1
| Re-discretization (m) | 0.2–120 m, 90-layer log-spaced | 1–350 m, 90-layer log-spaced | 2–500 m, 90-layer log-spaced
Database resistivitymodels | Model discretization | 0.5–120 m, 30-layer log-spaced | 3–350 m, 30-layer log-spaced | 5–500 m, 30-layer log-spaced
Generic TEM | Turn-off time (µs) | 4 | 12 | 40
configuration | *Gate time start (µs) | 5 | 13 | 50
| *Gate time end (ms) | 1 | 10 | 32
| Modelling height (m) | 0 – ground-based | 40 – airborne | 40 – airborne