## Worksheet 1
Column name | Full title | Description
Well | Well_name | Name of well
Well_field | Well field name | Name of the well used in the field originally
X | X coordinate | X coordinate (m) as extracted from TLS Datum: EPSG:3006 – SWEREF99 TM
Y | Y coordinate | Y coordinate (m) as extracted from TLS Datum: EPSG:3006 – SWEREF99 TM
Z_abs | Z-tube top | Absolute elevation of pipe top above mean sea level extracted from TLS (m a.m.s.l.)
Depth | Well depth | Depth of the well below the ground surface at the time of installation (m)
intercept | Re-calibration offset | Re-calibration offset calculated based on the linear regression between the manually measured water levels and the logger-derived data, which was used to correct the logger measurements (only applied correction values)