## Worksheet 1
Instrument | Deployment | Data range | Sample interval | Sample depth (m) | Resolution | Accuracy
depth (m)
CTD SBE37 | 88 | Conductivity0 to 7 S m−1 | 10 min | – | Conductivity0.00001 S m−1 | Conductivity ± 0.0003 S m−1 Temperature ± 0.002 ∘C
|  | Temperature −5 to 45 ∘C |  |  | Temperature0.0001 ∘C
RDIQuarterMasterADCP | 325 | Velocity range ± 5 m s−1 | 1 h | Upward orientation ∼ 25–320 m(Δz = 8 m) | Velocity1 mm s−1 | Velocity ± 1 % ± 0.5 cm s−1
|  | Temperature −5 to 45 ∘C |  |  | Temperature0.01 ∘C | Temperature ± 0.4 ∘C
CTD SBE37 | 350 | Conductivity0 to 7 S m−1 | 10 min | – | Conductivity0.00001 S m−1 | Conductivity ± 0.0003 S m−1 Temperature ± 0.002 ∘C
|  | Temperature −5 to 45 ∘C |  |  | Temperature0.0001 ∘C
NortekContinentalADCP | 420 | Velocity range ± 5 m s−1 | 1 h | Downward orientation ∼ 430–610 m(Δz = 8 m) | Velocity1 cm s−1 | Velocity ± 1 % ± 0.5 cm s−1
|  | Temperature −4 to 40 ∘C |  |  | Temperature0.01 ∘C | Temperature ± 0.1 ∘C
CTD SBE37 | 580 | Conductivity0 to 7 S m−1 | 10 min | – | Conductivity0.00001 S m−1 | Conductivity ± 0.0003 S m−1 Temperature ± 0.002 ∘C
|  | Temperature −5 to 45 ∘C |  |  | Temperature0.0001 ∘C
Sediment trap | 582 | – | 15 d | – | – | –