## Worksheet 1
Field survey | Location | Instrument | Height
above bed | settings | wave measurements
Field 2012 | I1 | ADCP (2 MHz) + OBS | 0.5 m | 2 min bursts every 15 min, bin size 0.5 m | 17 min bursts every 120 min, bin size 1 m, 1 Hz
CT | 0.3 m | 1 sample every 15 min
I2 | ADCP (1 MHz) | 0.7 m | 2 min bursts every 15 min, bin size 0.75 m | 17 min bursts every 60 min, bin size 1 m, 1 Hz
CT | 0.3 m | 1 sample every 15 min
I3 | ADCP (1 MHz) | 0.7 m | 2 min bursts every 15 min, bin size 0.5 m | 17 min bursts every 60 min, bin size 2 m, 1 Hz
CT | 0.3 m | 1 sample every 15 min
I4 | ADCP (2 MHz) | 0.5 m | 2 min bursts every 15 min, bin size 0.5 m | 17 min bursts every 60 min, bin size 1 m, 1 Hz
I5 | ADCP (2 MHz) | 0.5 m | 2 min bursts every 15 min, bin size 0.5 m | 17 min bursts every 60 min, bin size 2 m, 1 Hz
T1 | Tide gauge | 0.1 m | 10 s bursts every 15 min, 1 Hz
T2 | Tide gauge | 0.1 m | 10 s bursts every 15 min, 1 Hz
T3 | Tide gauge | 0.1 m | 10 s bursts every 15 min, 1 Hz
Field 2013 | I3 | ADCP (0.6 MHz) | 1.3 m | 1 min bursts every 30 min, bin size 1 m | 17 min bursts every 240 min, bin size 4 m, 1 Hz
CT | 0.6 m | 1 sample every 15 min
I3a | ADCP (2 MHz) | 1.0 m | 1 min bursts every 15 min, bin size 1 m | 17 min bursts every 120 min, bin size 1 m, 1 Hz
CT | 0.6 m | 1 sample every 15 min
I3b | ADCP (2 MHz) | 1.0 m | 1 min bursts every 15 min, bin size 1 m | 17 min bursts every 120 min, bin size 1 m, 1 Hz
CT | 0.6 m | 1 sample every 15 min
Field2015 | I3 | ADCP (0.6 MHz) | 1.3 m | 0.5 min bursts every 5 min, bin size 1 m | 17 min bursts every 60 min, bin size 4 m, 1 Hz
CT | 0.6 m | 1 sample every 5 min
I5 | ADCP (1 MHz) | 1.2 m | 0.5 min bursts every 5 min, bin size 1 m | 17 min bursts every 60 min, bin size 2 m, 1 Hz
CT | 0.6 m | 1 sample every 5 min