## Worksheet 1
Properties | Number of collected data
| Hyd. | Geologic gas | Geothermal | Research | Wastewater | Total
| fracturing | storage |  |  | disposal
Formation name | 51 | 7 | 27 | 8 | 22 | 115
Stratigraphy | 54 | 7 | 56 | 13 | 23 | 153
Density | 40 | 2 | 32 | 3 | 3 | 80
Porosity | 45 | 7 | 42 | 11 | 17 | 122
Permeability | 44 | 7 | 40 | 10 | 18 | 119
Young's modulus | 43 | 7 | 35 | 9 | 12 | 106
Poisson's ratio | 45 | 5 | 35 | 9 | 11 | 105
Biot coefficient | 21 | 3 | 11 | 3 | 3 | 41
Friction angle | 5 | 2 | 9 | 2 | 3 | 21
Cohesion | 4 | 1 | 10 | 2 | 3 | 20
Unconfined compressive strength (UCS) | 10 | 0 | 15 | 4 | 2 | 31
Tensile strength | 4 | 0 | 8 | 2 | 1 | 15
Thermal conductivity | 0 | 1 | 18 | 1 | 0 | 20
Thermal expansion coefficient | 0 | 1 | 16 | 2 | 0 | 19
Depth of basement | 22 | 3 | 11 | 0 | 5 | 41
Stress regime | 29 | 7 | 47 | 6 | 19 | 108
Overburden stress | 32 | 6 | 36 | 11 | 15 | 100
Max. horizontal stress | 31 | 6 | 33 | 11 | 14 | 95
Min. horizontal stress | 31 | 6 | 35 | 11 | 14 | 97
Stress direction | 38 | 5 | 44 | 8 | 16 | 111
Pore pressure | 35 | 6 | 29 | 7 | 13 | 90
Temperature | 0 | 7 | 55 | 4 | 1 | 67
Fault strike | 33 | 4 | 31 | 6 | 13 | 87
Fault dip | 25 | 4 | 14 | 6 | 13 | 62
Fault type | 26 | 4 | 12 | 6 | 14 | 62
Thickness | 2 | 1 | 6 | 3 | 1 | 13
Fault distance from injection | 4 | 4 | 6 | 4 | 3 | 21
Intersection depth | 2 | 3 | 7 | 5 | 0 | 17
Permeability | 4 | 2 | 12 | 5 | 2 | 25
Normal stiffness | 3 | 0 | 1 | 2 | 0 | 6
Shear stiffness | 4 | 0 | 1 | 2 | 0 | 7
Depth of injection | 46 | 7 | 56 | 12 | 23 | 144
Injection start date | 43 | 7 | 56 | 12 | 23 | 141
Fluid type | 25 | 7 | 20 | 14 | 9 | 75
Injection temperature | 18 | 5 | 20 | 2 | 2 | 47
Max. injection rate | 36 | 7 | 49 | 15 | 21 | 128
Injected volume | 30 | 7 | 32 | 15 | 21 | 105
Net injection volume | 2 | 6 | 11 | 4 | 6 | 29
Max. wellhead pressure | 33 | 5 | 39 | 13 | 15 | 105
Max. bottom-hole pressure | 3 | 4 | 3 | 2 | 1 | 13
Seismicity onset | 34 | 4 | 22 | 5 | 18 | 83
Seismicity lag time | 7 | 1 | 4 | 3 | 11 | 26
Number of events | 34 | 7 | 43 | 12 | 19 | 115
Depth of seismicity | 27 | 3 | 32 | 7 | 22 | 91
G-R, during injection | 28 | 4 | 18 | 4 | 8 | 62
Mmax | 54 | 6 | 58 | 15 | 24 | 157
Depth of Mmax | 24 | 3 | 20 | 4 | 16 | 67
Event distance from injection | 23 | 2 | 11 | 8 | 10 | 54
Date of Mmax | 51 | 2 | 46 | 9 | 23 | 131
Other parameters | 92 | 29 | 155 | 53 | 82 | 411
Total | 1297 | 234 | 1429 | 385 | 615 | 3960