## Worksheet 1
Instrument and relation to objectives | Measured/Retrieved parameter | Resolution | Uncertaintya | Reference/Notes
HSRL-2 (aerosol and cloud properties; prototype of possible satellite aerosol–cloud lidar retrievals) | Particulate backscatter profiles (355, 532, and 1064 nm) | 30 m × 1 kmb | 0.2 Mm−1 sr−1 | Hair et al. (2008); Burton et al. (2015); Burton et al. (2018)
| Particulate depolarization (355, 532, and 1064 nm) | 30 m × 1 kmb | ∼ 2 %–5 % | See Burton et al. (2015) for details regarding aerosol depolarization uncertainties; uncertainty values are approximate and dependent on scattering levels
| Particulate extinction profiles (355 and 532 nm) | 225 m × 6 kmb | 0.01 km−1
| Particulate lidar ratio (355 and 532 nm) | 225 m × 6 kmb | ∼ 10 % | Uncertainty values are approximate and dependent on scattering levels
| Ångström exponent – extinction (532/355 nm) | 225 m × 6 kmb | ∼ 10 % | Uncertainty values are approximate and dependent on scattering levels
| Ångström exponent – backscatter (532/355 nm, 1064/532 nm) | 30 m × 1 kmb | ∼ 10 % | Uncertainty values are approximate and dependent on scattering levels
Aerosol optical depth (355 and 532 nm)
| 1-D full column (aircraft to surface) | Integrated product × 6 kmb | 0.02
| 2-D vertically resolved (altitude bin to surface) | 30 m × 6 kmb | ≤0.02
| Mixed-layer height | 15 m × 1 kmb | ∼ 100 m | Scarino et al. (2014)
| Aerosol type (qualitative) | 135 m × 6 kmb | n/a | Burton et al. (2012)
| Surface wind speed (10 m) | 1.25 m × 1 kmb | 0.16 m s−1 (±1.94 m s−1) | Dmitrovic et al. (2023)
| Cloud-top height (1-D) | 1.25 m × 50 mb | ∼ 5 m | Johnathan W. Hair (personal communication, 2023); cloud-top height uncertainties are approximate and based upon a threshold of the backscatter
| Cloud-top extinction | 1.25 m × 50 mb |  | Still being evaluated; assumes liquid-phase-only clouds
| Cloud-top lidar ratio(extinction to backscatter) | Integrated product × 50 mb |  | Still being evaluated; assumes liquid-phase-only clouds
| 10 m ocean subsurface particulate backscatter (532 nm) | n/a × 1 kmb |  | Schulien et al. (2017); only available for select flights
RSP (aerosol and cloud properties; development of combined lidar–polarimeter aerosol–cloud retrievals) | Aerosol fine-mode optical depth (column) | 100 m × 600 mc | 0.04 | Stamnes et al. (2018)
| Aerosol coarse-mode optical depth (column) | 100 m × 600 mc | 0.02 | Stamnes et al. (2018)
| Aerosol size: fine-mode effective radius (column) | 100 m × 600 mc,d | 0.02 µm | Stamnes et al. (2018)
| Aerosol size: fine-mode effective variance (column) | 100 m × 600 mc,d | 0.05 | Stamnes et al. (2018)
| Aerosol size: coarse-mode effective variance (column) | 100 m × 600 mc,d | 0.07 | Stamnes et al. (2018)
| Aerosol fine-mode single-scattering albedo (column) | 100 m × 4 kmc,d | 0.02 | Stamnes et al. (2018)
| Aerosol fine-mode real refractive index (column) | 100 m × 4 kmc,d | 0.03 | Stamnes et al. (2018)
| Aerosol particle number concentration | 100 m × 4 kmc,d | 10 %–70 % | Schlosser et al. (2022)
| Aerosol top height | 100 m × 4 kmc,d |  | Wu et al. (2016)
| Surface wind speed | 100 m × 4 kmc,d | 0.5 m s−1 | Stamnes et al. (2018)
| Chlorophyll a concentration | 100 m × 4 kmc,d | 26 % | Stamnes et al. (2018)
| Ocean diffuse attenuation coefficient | 100 m × 4 kmc,d | 40 % | Stamnes et al. (2018)
| Ocean hemispherical backscatter coefficient | 100 m × 4 kmc,d | 10 % | Stamnes et al. (2018)
| Cloud flag/test | 100 m × 100 mc,d | 10 % | Comparisons with HSRL-2 cloud detection
| Cloud-top phase index | 100 m × 600 mc,d | 10 % | Van Diedenhoven et al. (2012)
| Cloud-top effective radius | 100 m × 600 mc,d | 1 µm per 10 % | Alexandrov et al. (2012a, b)
| Cloud-top effective variance | 100 m × 600 mc,d | 0.05 per 50 % | Alexandrov et al. (2012a, b)
| Cloud mean effective radius | 100 m × 600 mc,d | 20 % | Alexandrov et al. (2012a, b)
| Cloud optical depth | 100 m × 600 mc,d | 10 % | Nakajima and King (1990)
| Liquid water path | 100 m × 600 mc,d | 25 % | Uncertainties for optical depth and effective radius added in quadrature
| Columnar water vapor (above surface or cloud) | 100 m × 600 mc,d | 10 % | Kip Nielsen (personal communication, 2023)
| Cloud-top height | 100 m × 600 mc,d | 15 % | Sinclair et al. (2017)
| Cloud droplet number concentration | 100 m × 600 mc,d | 25 % | Sinclair et al. (2019)
| Cloud albedo | 100 m × 600 mc,d | 10 % | Radiometric accuracy of 5 %
Vaisala NRD41 dropsonde (meteorological state) | Latitude/Longitude | n/a/∼ 11 m | n/a | Vömel et al. (2021, 2023)
| Altitude |  | n/a
| GPS altitude |  | n/a
| Pressure |  | 0.5 hPa
| Temperature |  | 0.2 ∘C
Dew point temperature
| Relative humidity |  | 3 %
| Horizontal wind (u and v components) |  | 0.5 m s−1
| Vertical wind |  | 1 m s−1
Applanix 610 (navigational) | Day and time | 1 s | n/a
| Latitude/Longitude | 1 s | 1.5 m/1.5 m
| GPS altitude | 1 s | 3 m
| Ground speed | 1 s | 0.03 m s−1
| Vertical speed | 1 s | 3 m s−1
| True heading | 1 s | 0.03∘
| Track angle | 1 s | 0.03∘
| Drift angle | 1 s | n/a
| Pitch angle | 1 s | 0.005∘
| Roll angle | 1 s | 0.005∘